## calcs_mymases
Zhang et al. (2017) American Mineralogist - appendix table 2 | [16 empty] | 159.6882 | Molar proportions of Oxides | [10 empty] | Oxygen proportions contributed by oxides | [10 empty] | Oxygen proportions normalized to Mineral formula basis (23 oxy) | [10 empty] | Corresponding number of atoms contributed to formula (all ferrous) | [13 empty] | Ideal site assignments, all ferrous | [20 empty] | Normalisation factors, min ferric (Leake et al. (1997) |  |  | Minimum estimate of ferric iron - proportion of cations (columns BM etc) | [16 empty] | Ideal site assignments, min Fe3+ | [20 empty] | Normalisation factors max ferric (Leake et al. 1997) |  |  |  | Maximum estimate of ferric iron - proportion of cations (columns BM etc) | [16 empty] | Ideal site assignments, max Fe3+ | [39 empty] | Ideal site assignments, average Fe3+ | [28 empty] | CALCULATED MELT COMPOSITIONS
[189 empty] | _T | [6 empty] | _C | [6 empty] | _B |  |  |  | _A Sites
| Amph species | 60.0843 | 79.8788 | 101.961 | 151.9982 | 71.8464 | 40.3044 | 56.0774 | 70.9375 | 61.9789 | 94.196 | 19 | 35.45 | 18.015 |  | Temperature | SiO2 | TiO2 | Al2O3 | Cr2O3 | FeO | MgO | CaO | MnO | Na2O | K2O | F | Cl | SiO2 | TiO2 | Al2O3 | Cr2O3 | FeO | MgO | CaO | MnO | Na2O | K2O | Total | SiO2 | TiO2 | Al2O3 | Cr2O3 | FeO | MgO | CaO | MnO | Na2O | K2O | Total | Si | Ti | Al | Cr | Fe | Mg | Ca | Mn | Na | K | F | Cl | OH | Sum cations | Si | Al(IV) | Ti(IV) | Total | Al(VI) | Ti | Cr | Fe3+ | Mg | Fe2+ | Mn | Total | Mg | Fe2+ | Mn | Ca | Na | Total | Na | K | Total | 8Si | 16CAT | 15eNK | FACTOR | Si | Ti | Al | Cr | Fe | Mg | Ca | Mn | Na | K | F | Cl | OH | new Sum | min Fe3+ | CHECK | Si | Al(IV) | Ti(IV) | Total | Al(VI) | Ti | Cr | Fe3+ | Mg | Fe2+ | Mn | Total | Mg | Fe2+ | Mn | Ca | Na | Total | Na | K | Total | 8SiAl | 15eK | 13eCNK | All ferric | FACTOR | Si | Ti | Al | Cr | Fe | Mg | Ca | Mn | Na | K | F | Cl | OH | new Sum | max Fe3+ | CHECK | Si | Al(IV) | Ti(IV) | Total | Al(VI) | Ti | Cr | Fe3+ | Mg | Fe2+ | Mn | Total | Mg | Fe2+ | Mn | Ca | Na | Total | Na | K | Total | Check | Species | Mg# | FACTOR | Si | Ti | Al | Cr | Fe | Mg | Ca | Mn | Na | K | F | Cl | OH | new Sum | avg Fe3+ | Si | Al(IV) | Ti(IV) | Total | Al(VI) | Ti | Cr | Fe3+ | Mg | Fe2+ | Mn | Total | Mg | Fe2+ | Mn | Ca | Na | Total | Na | K | Total | Check | Mg-number | A-site total | Ti | SiT | Species | eq1 _ part 2 | Equation | 1 | 2 | 3 | 4 | 5 | 6 | 7 | 8 | 9 | 10 | 11 | 12 | 13 | 14
|  | SiO2 | TiO2 | Al2O3 | Cr2O3 | FeOT | MgO | CaO | MnO | Na2O | K2O | F | Cl | H2O | Total | °C | [48 empty] | Tetrahedral site |  |  |  | M1, M2, M3 sites | [7 empty] | M4 site | [5 empty] | A site | [22 empty] | Tetrahedral site |  |  |  | M1, M2, M3 sites | [7 empty] | M4 site | [5 empty] | A site | [23 empty] | Tetrahedral site |  |  |  | M1, M2, M3 sites | [7 empty] | M4 site | [5 empty] | A site | [21 empty] | Tetrahedral site |  |  |  | M1, M2, M3 sites | [7 empty] | M4 site | [5 empty] | A site | [10 empty] | wt% SiO2 | wt% SiO2 | wt% SiO2 (T) | wt% SiO2 | wt% TiO2 (T) | wt% TiO2 | wt% FeO | wt% FeO | wt% MgO | wt% CaO | wt% CaO | wt% K2O | wt% K2O | wt% Al2O3
e.g. from Deer, Howie & Zussman |  | 51.63 | 0 | 7.39 |  | 7.55 | 18.09 | 12.32 | 0.17 | 0.61 | 0 | 0 | 0 | 0 | 97.76 |  | 0.85929 | 0 | 0.072479 | 0 | 0.10509 | 0.44883 | 0.2197 | 0.0023965 | 0.0098421 | 0 | 0 | 0 | 1.7186 | 0 | 0.21744 | 0 | 0.10509 | 0.44883 | 0.2197 | 0.0023965 | 0.0098421 | 0 | 2.7219 | 14.5221 | 0 | 1.8373 | 0 | 0.88798 | 3.7927 | 1.8564 | 0.02025 | 0.083166 | 0 | 23 | 7.2611 | 0 | 1.2249 | 0 | 0.88798 | 3.7927 | 1.8564 | 0.02025 | 0.16633 | 0 | 0 | 0 | 2 | 15.2096 | 7.2611 | 0.73893 | 0 | 8 | 0.48597 | 0 | 0 |  | 3.7927 | 0.72136 | 0 | 5 | 0 | 0.16662 | 0.02025 | 1.8564 | 0 | 2.0433 | 0.16633 | 0 | 0.16633 | 1.1018 | 1.052 | 0.99712 | 0.99712 | 7.2402 | 0 | 1.2214 | 0 | 0.88542 | 3.7818 | 1.8511 | 0.020192 | 0.16585 | 0 | 0 | 0 | 1.9942 | 22.9338 | 0.13245 |  | 7.2402 | 0.75984 | 0 | 8 | 0.46153 | 0 | 0 | 0.13245 | 3.7818 | 0.62426 | 0 | 5 | 0 | 0.12871 | 0.020192 | 1.8511 | 0 | 2 | 0.16585 | 0 | 0.16585 | 0.94273 | 0.98622 | 0.86417 | 0.98106 | 0.98622 | 7.161 | 0 | 1.208 | 0 | 0.87574 | 3.7404 | 1.8309 | 0.019971 | 0.16404 | 0 | 0 | 0 | 1.9724 | 22.683 | 0.63406 |  | 7.161 | 0.83902 | 0 | 8 | 0.369 | 0 | 0 | 0.63406 | 3.7404 | 0.24168 | 0.014868 | 5 | 0 | 0 | 0.0051037 | 1.8309 | 0.16404 | 2 | 9.992e-16 | 0 | 9.992e-16 | Pass | Mg-Hbl | 0.93931 | 0.99167 | 7.2006 | 0 | 1.2147 | 0 | 0.88058 | 3.7611 | 1.841 | 0.020082 | 0.16495 | 0 | 0 | 0 | 1.9833 | 22.8084 | 0.38325 | 7.2006 | 0.79943 | 0 | 8 | 0.41527 | 0 | 0 | 0.38325 | 3.7611 | 0.4404 | 0 | 5 | 0 | 0.05692 | 0.020082 | 1.841 | 0.08202 | 2 | 0.082926 | 0 | 0.082926 | Pass | 0.88321 | 0.082926 | 0 | 7.2006 | Mghbl
Adam & Green (2006). CMP 152, 1-17 | MgHst | 42.22 | 3.42 | 11.34 | 0.38 | 7.55 | 15.87 | 11.31 | 0.09 | 2.66 | 1.23 | 0.35 | 0.08 |  | 96.5 | 1025 | 0.70268 | 0.042815 | 0.11122 | 0.0025 | 0.10509 | 0.39375 | 0.20169 | 0.0012687 | 0.042918 | 0.013058 | 0.018421 | 0.0022567 | 1.4054 | 0.08563 | 0.33366 | 0.0075001 | 0.10509 | 0.39375 | 0.20169 | 0.0012687 | 0.042918 | 0.013058 | 2.5899 | 12.4804 | 0.76044 | 2.9631 | 0.066605 | 0.93322 | 3.4968 | 1.7911 | 0.011267 | 0.38114 | 0.11596 | 23 | 6.2402 | 0.38022 | 1.9754 | 0.044404 | 0.93322 | 3.4968 | 1.7911 | 0.011267 | 0.76227 | 0.23192 | 0.16359 | 0.020041 | 1.8164 | 15.8668 | 6.2402 | 1.7598 | 0 | 8 | 0.2156 | 0.38022 | 0.044404 |  | 3.4968 | 0.86301 | 0 | 5 | 0 | 0.070214 | 0.011267 | 1.7911 | 0.12743 | 2 | 0.63484 | 0.23192 | 0.86677 | 1.282 | 1.0084 | 1.0086 | 1 | 6.2402 | 0.38022 | 1.9754 | 0.044404 | 0.93322 | 3.4968 | 1.7911 | 0.011267 | 0.76227 | 0.23192 | 0.16359 | 0.020041 | 1.8164 | 23 | 2.1316e-14 |  | 6.2402 | 1.7598 | 0 | 8 | 0.2156 | 0.38022 | 0.044404 | 2.1316e-14 | 3.4968 | 0.86301 | 0 | 5 | 0 | 0.070214 | 0.011267 | 1.7911 | 0.12743 | 2 | 0.63484 | 0.16359 | 0.79843 | 0.97376 | 0.9594 | 0.87409 | 0.98012 | 0.98012 | 6.1161 | 0.37266 | 1.9361 | 0.043521 | 0.91466 | 3.4272 | 1.7555 | 0.011043 | 0.74712 | 0.22731 | 0.16034 | 0.019642 | 1.7803 | 22.5427 | 0.91466 |  | 6.1161 | 1.8839 | 0 | 8 | 0.052241 | 0.37266 | 0.043521 | 0.91466 | 3.4272 | -1.632e-14 | 0.011043 | 4.8214 | 0 | 0 | 0 | 1.7555 | 0.24453 | 2 | 0.50259 | 0.22731 | 0.7299 | Fail | Invalid | 1 | 0.99006 | 6.1782 | 0.37644 | 1.9557 | 0.043962 | 0.92394 | 3.462 | 1.7733 | 0.011155 | 0.75469 | 0.22962 | 0.16196 | 0.019842 | 1.7983 | 22.7713 | 0.45733 | 6.1782 | 1.8218 | 0 | 8 | 0.13392 | 0.37644 | 0.043962 | 0.45733 | 3.462 | 0.46661 | 0.011155 | 4.9514 | 0 | 0 | 0 | 1.7733 | 0.22672 | 2 | 0.52798 | 0.22962 | 0.75759 | Pass | 0.88123 | 0.75759 | 0.37644 | 6.1782 | MgHst |  |  | 53.0641 | 56.0009 | 58.3929 | 57.6642 | 1.4155 | 1.5233 | 5.4326 | 5.1284 | 2.473 | 6.7662 | 5.4163 | 3.4756 | 2.2036 | 17.0851
Adam et al. (1993). Chem Geol 109, 29-49 | MgHst | 41.9 | 1.61 | 12.9 | 0.37 | 8.5 | 15.22 | 9.96 | 0.1 | 2.55 | 1.61 | 1.25 | 0 | 0 | 95.97 | 1050 | 0.69735 | 0.020156 | 0.12652 | 0.0024342 | 0.11831 | 0.37763 | 0.17761 | 0.0014097 | 0.041143 | 0.017092 | 0.065789 | 0 | 1.3947 | 0.040311 | 0.37956 | 0.0073027 | 0.11831 | 0.37763 | 0.17761 | 0.0014097 | 0.041143 | 0.017092 | 2.5551 | 12.5548 | 0.36287 | 3.4167 | 0.065737 | 1.065 | 3.3993 | 1.5988 | 0.01269 | 0.37036 | 0.15386 | 23 | 6.2774 | 0.18143 | 2.2778 | 0.043825 | 1.065 | 3.3993 | 1.5988 | 0.01269 | 0.74072 | 0.30772 | 0.59222 | 0 | 1.4078 | 15.9046 | 6.2774 | 1.7226 | 0 | 8 | 0.55515 | 0.18143 | 0.043825 |  | 3.3993 | 0.8203 | 0 | 5 | 0 | 0.24467 | 0.01269 | 1.5988 | 0.14383 | 2 | 0.59689 | 0.30772 | 0.9046 | 1.2744 | 1.006 | 1.0097 | 1 | 6.2774 | 0.18143 | 2.2778 | 0.043825 | 1.065 | 3.3993 | 1.5988 | 0.01269 | 0.74072 | 0.30772 | 0.59222 | 0 | 1.4078 | 23 | -7.1054e-15 |  | 6.2774 | 1.7226 | 0 | 8 | 0.55515 | 0.18143 | 0.043825 | -7.1054e-15 | 3.3993 | 0.8203 | 0 | 5 | 0 | 0.24467 | 0.01269 | 1.5988 | 0.14383 | 2 | 0.59689 | 0.59222 | 1.1891 | 0.93511 | 0.96173 | 0.87506 | 0.97737 | 0.97737 | 6.1353 | 0.17733 | 2.2262 | 0.042833 | 1.0409 | 3.3224 | 1.5626 | 0.012403 | 0.72396 | 0.30075 | 0.57882 | 0 | 1.3759 | 22.4796 | 1.0409 |  | 6.1353 | 1.8647 | 0 | 8 | 0.36157 | 0.17733 | 0.042833 | 1.0409 | 3.3224 | -7.5495e-15 | 0.012403 | 4.9574 | 0 | 0 | 0 | 1.5626 | 0.43737 | 2 | 0.28659 | 0.30075 | 0.58734 | Fail | Invalid | 1 | 0.98869 | 6.2064 | 0.17938 | 2.252 | 0.043329 | 1.0529 | 3.3608 | 1.5807 | 0.012546 | 0.73234 | 0.30423 | 0.58552 | 0 | 1.3919 | 22.7398 | 0.52044 | 6.2064 | 1.7936 | 0 | 8 | 0.45836 | 0.17938 | 0.043329 | 0.52044 | 3.3608 | 0.43766 | 0 | 5 | 0 | 0.094824 | 0.012546 | 1.5807 | 0.31191 | 2 | 0.42043 | 0.30423 | 0.72466 | Pass | 0.86323 | 0.72466 | 0.17938 | 6.2064 | MgHst |  |  | 49.642 | 53.131 | 60.1404 | 59.1506 | 1.1761 | 1.3682 | 7.7808 | 6.0206 | 2.8416 | 6.7375 | 7.5082 | 2.7644 | 0.84524 | 17.577
Ernst & Liu (1998). Am Min 83, 952-969 | Tsch | 41.88 | 2.56 | 14.32 |  | 16.11 | 10.13 | 10.83 | 0.24 | 2.41 | 0.13 | 0 | 0 | 0 | 98.61 | 900 | 0.69702 | 0.032049 | 0.14045 | 0 | 0.22423 | 0.25134 | 0.19313 | 0.0033833 | 0.038884 | 0.0013801 | 0 | 0 | 1.394 | 0.064097 | 0.42134 | 0 | 0.22423 | 0.25134 | 0.19313 | 0.0033833 | 0.038884 | 0.0013801 | 2.5918 | 12.3708 | 0.5688 | 3.739 | 0 | 1.9898 | 2.2304 | 1.7138 | 0.030023 | 0.34506 | 0.012247 | 23 | 6.1854 | 0.2844 | 2.4927 | 0 | 1.9898 | 2.2304 | 1.7138 | 0.030023 | 0.69012 | 0.024494 | 0 | 0 | 2 | 15.6412 | 6.1854 | 1.8146 | 0 | 8 | 0.67808 | 0.2844 | 0 |  | 2.2304 | 1.8071 | 0 | 5 | 0 | 0.1827 | 0.030023 | 1.7138 | 0.073464 | 2 | 0.61666 | 0.024494 | 0.64115 | 1.2934 | 1.0229 | 1.0049 | 1 | 6.1854 | 0.2844 | 2.4927 | 0 | 1.9898 | 2.2304 | 1.7138 | 0.030023 | 0.69012 | 0.024494 | 0 | 0 | 2 | 23 | 1.4211e-14 |  | 6.1854 | 1.8146 | 0 | 8 | 0.67808 | 0.2844 | 0 | 1.4211e-14 | 2.2304 | 1.8071 | 0 | 5 | 0 | 0.1827 | 0.030023 | 1.7138 | 0.073464 | 2 | 0.61666 | 0 | 0.61666 | 0.92186 | 0.96051 | 0.87093 | 0.95854 | 0.96051 | 5.9412 | 0.27317 | 2.3942 | 0 | 1.9112 | 2.1423 | 1.6461 | 0.028838 | 0.66287 | 0.023527 | 0 | 0 | 1.921 | 22.0918 | 1.8164 |  | 5.9412 | 2.0588 | 0 | 8 | 0.33541 | 0.27317 | 0 | 1.8164 | 2.1423 | 0.094833 | 0.028838 | 4.691 | 0 | 0 | 0 | 1.6461 | 0.35386 | 2 | 0.30902 | 0.023527 | 0.33254 | Pass | Tsch | 0.95761 | 0.98026 | 6.0633 | 0.27879 | 2.4434 | 0 | 1.9505 | 2.1864 | 1.68 | 0.029431 | 0.6765 | 0.024011 | 0 | 0 | 1.9605 | 22.5459 | 0.90821 | 6.0633 | 1.9367 | 0 | 8 | 0.50674 | 0.27879 | 0 | 0.90821 | 2.1864 | 1.0423 | 0.029431 | 4.9519 | 0 | 0 | 0 | 1.68 | 0.32002 | 2 | 0.35648 | 0.024011 | 0.38049 | Pass | 0.67717 | 0.38049 | 0.27879 | 6.0633 | Tsch |  |  | 67.6244 | 66.2507 | 63.1737 | 63.6487 | 0.43412 | 0.42322 | 4.092 | 4.6404 | 0.99147 | 3.8129 | 4.2727 | 1.579 | 2.5086 | 18.6297
Adam et al. (1993). Chem Geol 109, 29-49 | Pargasite | 42.37 | 2.24 | 13.34 | 0.26 | 7.76 | 14.79 | 11.03 | 0 | 2.26 | 1.71 | 0 | 0 | 0 | 95.76 | 1025 | 0.70518 | 0.028042 | 0.13083 | 0.0017105 | 0.10801 | 0.36696 | 0.19669 | 0 | 0.036464 | 0.018154 | 0 | 0 | 1.4104 | 0.056085 | 0.3925 | 0.0051316 | 0.10801 | 0.36696 | 0.19669 | 0 | 0.036464 | 0.018154 | 2.5903 | 12.5227 | 0.49799 | 3.4851 | 0.045564 | 0.95902 | 3.2583 | 1.7465 | 0 | 0.32377 | 0.16119 | 23 | 6.2613 | 0.24899 | 2.3234 | 0.030376 | 0.95902 | 3.2583 | 1.7465 | 0 | 0.64754 | 0.32238 | 0 | 0 | 2 | 15.7977 | 6.2613 | 1.7387 | 0 | 8 | 0.58473 | 0.24899 | 0.030376 |  | 3.2583 | 0.87764 | 0 | 5 | 0 | 0.081373 | 0 | 1.7465 | 0.17217 | 2 | 0.47537 | 0.32238 | 0.79774 | 1.2777 | 1.0128 | 1.0116 | 1 | 6.2613 | 0.24899 | 2.3234 | 0.030376 | 0.95902 | 3.2583 | 1.7465 | 0 | 0.64754 | 0.32238 | 0 | 0 | 2 | 23 | 0 |  | 6.2613 | 1.7387 | 0 | 8 | 0.58473 | 0.24899 | 0.030376 | 0 | 3.2583 | 0.87764 | 0 | 5 | 0 | 0.081373 | 0 | 1.7465 | 0.17217 | 2 | 0.47537 | 0 | 0.47537 | 0.93189 | 0.96928 | 0.87673 | 0.97958 | 0.97958 | 6.1335 | 0.24391 | 2.2759 | 0.029756 | 0.93943 | 3.1917 | 1.7108 | 0 | 0.63431 | 0.31579 | 0 | 0 | 1.9592 | 22.5303 | 0.93943 |  | 6.1335 | 1.8665 | 0 | 8 | 0.40941 | 0.24391 | 0.029756 | 0.93943 | 3.1917 | 1.521e-14 | 0 | 4.8142 | 0 | 0 | 0 | 1.7108 | 0.28921 | 2 | 0.3451 | 0.31579 | 0.66089 | Pass | Mg-Hst | 1 | 0.98979 | 6.1974 | 0.24645 | 2.2997 | 0.030066 | 0.94922 | 3.225 | 1.7286 | 0 | 0.64092 | 0.31908 | 0 | 0 | 1.9796 | 22.7651 | 0.46972 | 6.1974 | 1.8026 | 0 | 8 | 0.49707 | 0.24645 | 0.030066 | 0.46972 | 3.225 | 0.47951 | 0 | 4.9478 | 0 | 0 | 0 | 1.7286 | 0.27138 | 2 | 0.36955 | 0.31908 | 0.68863 | Pass | 0.87056 | 0.68863 | 0.24645 | 6.1974 | Pargasite |  |  | 54.1591 | 56.9965 | 60.6166 | 59.8809 | 1.1028 | 1.279 | 4.9445 | 4.7948 | 2.5533 | 6.5639 | 7.2832 | 2.7742 | 1.4794 | 17.5149
Adam et al. (1993). Chem Geol 109, 29-49 | Pargasite | 42.37 | 2.24 | 13.34 | 0.26 | 7.76 | 14.79 | 11.03 | 0 | 2.26 | 1.71 | 0 | 0 | 0 | 95.76 | 1025 | 0.70518 | 0.028042 | 0.13083 | 0.0017105 | 0.10801 | 0.36696 | 0.19669 | 0 | 0.036464 | 0.018154 | 0 | 0 | 1.4104 | 0.056085 | 0.3925 | 0.0051316 | 0.10801 | 0.36696 | 0.19669 | 0 | 0.036464 | 0.018154 | 2.5903 | 12.5227 | 0.49799 | 3.4851 | 0.045564 | 0.95902 | 3.2583 | 1.7465 | 0 | 0.32377 | 0.16119 | 23 | 6.2613 | 0.24899 | 2.3234 | 0.030376 | 0.95902 | 3.2583 | 1.7465 | 0 | 0.64754 | 0.32238 | 0 | 0 | 2 | 15.7977 | 6.2613 | 1.7387 | 0 | 8 | 0.58473 | 0.24899 | 0.030376 |  | 3.2583 | 0.87764 | 0 | 5 | 0 | 0.081373 | 0 | 1.7465 | 0.17217 | 2 | 0.47537 | 0.32238 | 0.79774 | 1.2777 | 1.0128 | 1.0116 | 1 | 6.2613 | 0.24899 | 2.3234 | 0.030376 | 0.95902 | 3.2583 | 1.7465 | 0 | 0.64754 | 0.32238 | 0 | 0 | 2 | 23 | 0 |  | 6.2613 | 1.7387 | 0 | 8 | 0.58473 | 0.24899 | 0.030376 | 0 | 3.2583 | 0.87764 | 0 | 5 | 0 | 0.081373 | 0 | 1.7465 | 0.17217 | 2 | 0.47537 | 0 | 0.47537 | 0.93189 | 0.96928 | 0.87673 | 0.97958 | 0.97958 | 6.1335 | 0.24391 | 2.2759 | 0.029756 | 0.93943 | 3.1917 | 1.7108 | 0 | 0.63431 | 0.31579 | 0 | 0 | 1.9592 | 22.5303 | 0.93943 |  | 6.1335 | 1.8665 | 0 | 8 | 0.40941 | 0.24391 | 0.029756 | 0.93943 | 3.1917 | 1.521e-14 | 0 | 4.8142 | 0 | 0 | 0 | 1.7108 | 0.28921 | 2 | 0.3451 | 0.31579 | 0.66089 | Pass | Mg-Hst | 1 | 0.98979 | 6.1974 | 0.24645 | 2.2997 | 0.030066 | 0.94922 | 3.225 | 1.7286 | 0 | 0.64092 | 0.31908 | 0 | 0 | 1.9796 | 22.7651 | 0.46972 | 6.1974 | 1.8026 | 0 | 8 | 0.49707 | 0.24645 | 0.030066 | 0.46972 | 3.225 | 0.47951 | 0 | 4.9478 | 0 | 0 | 0 | 1.7286 | 0.27138 | 2 | 0.36955 | 0.31908 | 0.68863 | Pass | 0.87056 | 0.68863 | 0.24645 | 6.1974 | Pargasite |  |  | 54.1591 | 56.9965 | 60.6166 | 59.8809 | 1.1028 | 1.279 | 4.9445 | 4.7948 | 2.5533 | 6.5639 | 7.2832 | 2.7742 | 1.4794 | 17.5149
Adam et al. (1993). Chem Geol 109, 29-49 | Pargasite | 42.37 | 2.24 | 13.34 | 0.26 | 7.76 | 14.79 | 11.03 | 0 | 2.26 | 1.71 | 0 | 0 | 0 | 95.76 | 1025 | 0.70518 | 0.028042 | 0.13083 | 0.0017105 | 0.10801 | 0.36696 | 0.19669 | 0 | 0.036464 | 0.018154 | 0 | 0 | 1.4104 | 0.056085 | 0.3925 | 0.0051316 | 0.10801 | 0.36696 | 0.19669 | 0 | 0.036464 | 0.018154 | 2.5903 | 12.5227 | 0.49799 | 3.4851 | 0.045564 | 0.95902 | 3.2583 | 1.7465 | 0 | 0.32377 | 0.16119 | 23 | 6.2613 | 0.24899 | 2.3234 | 0.030376 | 0.95902 | 3.2583 | 1.7465 | 0 | 0.64754 | 0.32238 | 0 | 0 | 2 | 15.7977 | 6.2613 | 1.7387 | 0 | 8 | 0.58473 | 0.24899 | 0.030376 |  | 3.2583 | 0.87764 | 0 | 5 | 0 | 0.081373 | 0 | 1.7465 | 0.17217 | 2 | 0.47537 | 0.32238 | 0.79774 | 1.2777 | 1.0128 | 1.0116 | 1 | 6.2613 | 0.24899 | 2.3234 | 0.030376 | 0.95902 | 3.2583 | 1.7465 | 0 | 0.64754 | 0.32238 | 0 | 0 | 2 | 23 | 0 |  | 6.2613 | 1.7387 | 0 | 8 | 0.58473 | 0.24899 | 0.030376 | 0 | 3.2583 | 0.87764 | 0 | 5 | 0 | 0.081373 | 0 | 1.7465 | 0.17217 | 2 | 0.47537 | 0 | 0.47537 | 0.93189 | 0.96928 | 0.87673 | 0.97958 | 0.97958 | 6.1335 | 0.24391 | 2.2759 | 0.029756 | 0.93943 | 3.1917 | 1.7108 | 0 | 0.63431 | 0.31579 | 0 | 0 | 1.9592 | 22.5303 | 0.93943 |  | 6.1335 | 1.8665 | 0 | 8 | 0.40941 | 0.24391 | 0.029756 | 0.93943 | 3.1917 | 1.521e-14 | 0 | 4.8142 | 0 | 0 | 0 | 1.7108 | 0.28921 | 2 | 0.3451 | 0.31579 | 0.66089 | Pass | Mg-Hst | 1 | 0.98979 | 6.1974 | 0.24645 | 2.2997 | 0.030066 | 0.94922 | 3.225 | 1.7286 | 0 | 0.64092 | 0.31908 | 0 | 0 | 1.9796 | 22.7651 | 0.46972 | 6.1974 | 1.8026 | 0 | 8 | 0.49707 | 0.24645 | 0.030066 | 0.46972 | 3.225 | 0.47951 | 0 | 4.9478 | 0 | 0 | 0 | 1.7286 | 0.27138 | 2 | 0.36955 | 0.31908 | 0.68863 | Pass | 0.87056 | 0.68863 | 0.24645 | 6.1974 | Pargasite |  |  | 54.1591 | 56.9965 | 60.6166 | 59.8809 | 1.1028 | 1.279 | 4.9445 | 4.7948 | 2.5533 | 6.5639 | 7.2832 | 2.7742 | 1.4794 | 17.5149
Adam et al. (1993). Chem Geol 109, 29-49 | Pargasite | 42.37 | 2.24 | 13.34 | 0.26 | 7.76 | 14.79 | 11.03 | 0 | 2.26 | 1.71 | 0 | 0 | 0 | 95.76 | 1025 | 0.70518 | 0.028042 | 0.13083 | 0.0017105 | 0.10801 | 0.36696 | 0.19669 | 0 | 0.036464 | 0.018154 | 0 | 0 | 1.4104 | 0.056085 | 0.3925 | 0.0051316 | 0.10801 | 0.36696 | 0.19669 | 0 | 0.036464 | 0.018154 | 2.5903 | 12.5227 | 0.49799 | 3.4851 | 0.045564 | 0.95902 | 3.2583 | 1.7465 | 0 | 0.32377 | 0.16119 | 23 | 6.2613 | 0.24899 | 2.3234 | 0.030376 | 0.95902 | 3.2583 | 1.7465 | 0 | 0.64754 | 0.32238 | 0 | 0 | 2 | 15.7977 | 6.2613 | 1.7387 | 0 | 8 | 0.58473 | 0.24899 | 0.030376 |  | 3.2583 | 0.87764 | 0 | 5 | 0 | 0.081373 | 0 | 1.7465 | 0.17217 | 2 | 0.47537 | 0.32238 | 0.79774 | 1.2777 | 1.0128 | 1.0116 | 1 | 6.2613 | 0.24899 | 2.3234 | 0.030376 | 0.95902 | 3.2583 | 1.7465 | 0 | 0.64754 | 0.32238 | 0 | 0 | 2 | 23 | 0 |  | 6.2613 | 1.7387 | 0 | 8 | 0.58473 | 0.24899 | 0.030376 | 0 | 3.2583 | 0.87764 | 0 | 5 | 0 | 0.081373 | 0 | 1.7465 | 0.17217 | 2 | 0.47537 | 0 | 0.47537 | 0.93189 | 0.96928 | 0.87673 | 0.97958 | 0.97958 | 6.1335 | 0.24391 | 2.2759 | 0.029756 | 0.93943 | 3.1917 | 1.7108 | 0 | 0.63431 | 0.31579 | 0 | 0 | 1.9592 | 22.5303 | 0.93943 |  | 6.1335 | 1.8665 | 0 | 8 | 0.40941 | 0.24391 | 0.029756 | 0.93943 | 3.1917 | 1.521e-14 | 0 | 4.8142 | 0 | 0 | 0 | 1.7108 | 0.28921 | 2 | 0.3451 | 0.31579 | 0.66089 | Pass | Mg-Hst | 1 | 0.98979 | 6.1974 | 0.24645 | 2.2997 | 0.030066 | 0.94922 | 3.225 | 1.7286 | 0 | 0.64092 | 0.31908 | 0 | 0 | 1.9796 | 22.7651 | 0.46972 | 6.1974 | 1.8026 | 0 | 8 | 0.49707 | 0.24645 | 0.030066 | 0.46972 | 3.225 | 0.47951 | 0 | 4.9478 | 0 | 0 | 0 | 1.7286 | 0.27138 | 2 | 0.36955 | 0.31908 | 0.68863 | Pass | 0.87056 | 0.68863 | 0.24645 | 6.1974 | Pargasite |  |  | 54.1591 | 56.9965 | 60.6166 | 59.8809 | 1.1028 | 1.279 | 4.9445 | 4.7948 | 2.5533 | 6.5639 | 7.2832 | 2.7742 | 1.4794 | 17.5149
Adam et al. (1993). Chem Geol 109, 29-49 | Pargasite | 42.37 | 2.24 | 13.34 | 0.26 | 7.76 | 14.79 | 11.03 | 0 | 2.26 | 1.71 | 0 | 0 | 0 | 95.76 | 1025 | 0.70518 | 0.028042 | 0.13083 | 0.0017105 | 0.10801 | 0.36696 | 0.19669 | 0 | 0.036464 | 0.018154 | 0 | 0 | 1.4104 | 0.056085 | 0.3925 | 0.0051316 | 0.10801 | 0.36696 | 0.19669 | 0 | 0.036464 | 0.018154 | 2.5903 | 12.5227 | 0.49799 | 3.4851 | 0.045564 | 0.95902 | 3.2583 | 1.7465 | 0 | 0.32377 | 0.16119 | 23 | 6.2613 | 0.24899 | 2.3234 | 0.030376 | 0.95902 | 3.2583 | 1.7465 | 0 | 0.64754 | 0.32238 | 0 | 0 | 2 | 15.7977 | 6.2613 | 1.7387 | 0 | 8 | 0.58473 | 0.24899 | 0.030376 |  | 3.2583 | 0.87764 | 0 | 5 | 0 | 0.081373 | 0 | 1.7465 | 0.17217 | 2 | 0.47537 | 0.32238 | 0.79774 | 1.2777 | 1.0128 | 1.0116 | 1 | 6.2613 | 0.24899 | 2.3234 | 0.030376 | 0.95902 | 3.2583 | 1.7465 | 0 | 0.64754 | 0.32238 | 0 | 0 | 2 | 23 | 0 |  | 6.2613 | 1.7387 | 0 | 8 | 0.58473 | 0.24899 | 0.030376 | 0 | 3.2583 | 0.87764 | 0 | 5 | 0 | 0.081373 | 0 | 1.7465 | 0.17217 | 2 | 0.47537 | 0 | 0.47537 | 0.93189 | 0.96928 | 0.87673 | 0.97958 | 0.97958 | 6.1335 | 0.24391 | 2.2759 | 0.029756 | 0.93943 | 3.1917 | 1.7108 | 0 | 0.63431 | 0.31579 | 0 | 0 | 1.9592 | 22.5303 | 0.93943 |  | 6.1335 | 1.8665 | 0 | 8 | 0.40941 | 0.24391 | 0.029756 | 0.93943 | 3.1917 | 1.521e-14 | 0 | 4.8142 | 0 | 0 | 0 | 1.7108 | 0.28921 | 2 | 0.3451 | 0.31579 | 0.66089 | Pass | Mg-Hst | 1 | 0.98979 | 6.1974 | 0.24645 | 2.2997 | 0.030066 | 0.94922 | 3.225 | 1.7286 | 0 | 0.64092 | 0.31908 | 0 | 0 | 1.9796 | 22.7651 | 0.46972 | 6.1974 | 1.8026 | 0 | 8 | 0.49707 | 0.24645 | 0.030066 | 0.46972 | 3.225 | 0.47951 | 0 | 4.9478 | 0 | 0 | 0 | 1.7286 | 0.27138 | 2 | 0.36955 | 0.31908 | 0.68863 | Pass | 0.87056 | 0.68863 | 0.24645 | 6.1974 | Pargasite |  |  | 54.1591 | 56.9965 | 60.6166 | 59.8809 | 1.1028 | 1.279 | 4.9445 | 4.7948 | 2.5533 | 6.5639 | 7.2832 | 2.7742 | 1.4794 | 17.5149
Adam et al. (1993). Chem Geol 109, 29-49 | Pargasite | 42.37 | 2.24 | 13.34 | 0.26 | 7.76 | 14.79 | 11.03 | 0 | 2.26 | 1.71 | 0 | 0 | 0 | 95.76 | 1025 | 0.70518 | 0.028042 | 0.13083 | 0.0017105 | 0.10801 | 0.36696 | 0.19669 | 0 | 0.036464 | 0.018154 | 0 | 0 | 1.4104 | 0.056085 | 0.3925 | 0.0051316 | 0.10801 | 0.36696 | 0.19669 | 0 | 0.036464 | 0.018154 | 2.5903 | 12.5227 | 0.49799 | 3.4851 | 0.045564 | 0.95902 | 3.2583 | 1.7465 | 0 | 0.32377 | 0.16119 | 23 | 6.2613 | 0.24899 | 2.3234 | 0.030376 | 0.95902 | 3.2583 | 1.7465 | 0 | 0.64754 | 0.32238 | 0 | 0 | 2 | 15.7977 | 6.2613 | 1.7387 | 0 | 8 | 0.58473 | 0.24899 | 0.030376 |  | 3.2583 | 0.87764 | 0 | 5 | 0 | 0.081373 | 0 | 1.7465 | 0.17217 | 2 | 0.47537 | 0.32238 | 0.79774 | 1.2777 | 1.0128 | 1.0116 | 1 | 6.2613 | 0.24899 | 2.3234 | 0.030376 | 0.95902 | 3.2583 | 1.7465 | 0 | 0.64754 | 0.32238 | 0 | 0 | 2 | 23 | 0 |  | 6.2613 | 1.7387 | 0 | 8 | 0.58473 | 0.24899 | 0.030376 | 0 | 3.2583 | 0.87764 | 0 | 5 | 0 | 0.081373 | 0 | 1.7465 | 0.17217 | 2 | 0.47537 | 0 | 0.47537 | 0.93189 | 0.96928 | 0.87673 | 0.97958 | 0.97958 | 6.1335 | 0.24391 | 2.2759 | 0.029756 | 0.93943 | 3.1917 | 1.7108 | 0 | 0.63431 | 0.31579 | 0 | 0 | 1.9592 | 22.5303 | 0.93943 |  | 6.1335 | 1.8665 | 0 | 8 | 0.40941 | 0.24391 | 0.029756 | 0.93943 | 3.1917 | 1.521e-14 | 0 | 4.8142 | 0 | 0 | 0 | 1.7108 | 0.28921 | 2 | 0.3451 | 0.31579 | 0.66089 | Pass | Mg-Hst | 1 | 0.98979 | 6.1974 | 0.24645 | 2.2997 | 0.030066 | 0.94922 | 3.225 | 1.7286 | 0 | 0.64092 | 0.31908 | 0 | 0 | 1.9796 | 22.7651 | 0.46972 | 6.1974 | 1.8026 | 0 | 8 | 0.49707 | 0.24645 | 0.030066 | 0.46972 | 3.225 | 0.47951 | 0 | 4.9478 | 0 | 0 | 0 | 1.7286 | 0.27138 | 2 | 0.36955 | 0.31908 | 0.68863 | Pass | 0.87056 | 0.68863 | 0.24645 | 6.1974 | Pargasite |  |  | 54.1591 | 56.9965 | 60.6166 | 59.8809 | 1.1028 | 1.279 | 4.9445 | 4.7948 | 2.5533 | 6.5639 | 7.2832 | 2.7742 | 1.4794 | 17.5149
Adam et al. (1993). Chem Geol 109, 29-49 | Pargasite | 42.37 | 2.24 | 13.34 | 0.26 | 7.76 | 14.79 | 11.03 | 0 | 2.26 | 1.71 | 0 | 0 | 0 | 95.76 | 1025 | 0.70518 | 0.028042 | 0.13083 | 0.0017105 | 0.10801 | 0.36696 | 0.19669 | 0 | 0.036464 | 0.018154 | 0 | 0 | 1.4104 | 0.056085 | 0.3925 | 0.0051316 | 0.10801 | 0.36696 | 0.19669 | 0 | 0.036464 | 0.018154 | 2.5903 | 12.5227 | 0.49799 | 3.4851 | 0.045564 | 0.95902 | 3.2583 | 1.7465 | 0 | 0.32377 | 0.16119 | 23 | 6.2613 | 0.24899 | 2.3234 | 0.030376 | 0.95902 | 3.2583 | 1.7465 | 0 | 0.64754 | 0.32238 | 0 | 0 | 2 | 15.7977 | 6.2613 | 1.7387 | 0 | 8 | 0.58473 | 0.24899 | 0.030376 |  | 3.2583 | 0.87764 | 0 | 5 | 0 | 0.081373 | 0 | 1.7465 | 0.17217 | 2 | 0.47537 | 0.32238 | 0.79774 | 1.2777 | 1.0128 | 1.0116 | 1 | 6.2613 | 0.24899 | 2.3234 | 0.030376 | 0.95902 | 3.2583 | 1.7465 | 0 | 0.64754 | 0.32238 | 0 | 0 | 2 | 23 | 0 |  | 6.2613 | 1.7387 | 0 | 8 | 0.58473 | 0.24899 | 0.030376 | 0 | 3.2583 | 0.87764 | 0 | 5 | 0 | 0.081373 | 0 | 1.7465 | 0.17217 | 2 | 0.47537 | 0 | 0.47537 | 0.93189 | 0.96928 | 0.87673 | 0.97958 | 0.97958 | 6.1335 | 0.24391 | 2.2759 | 0.029756 | 0.93943 | 3.1917 | 1.7108 | 0 | 0.63431 | 0.31579 | 0 | 0 | 1.9592 | 22.5303 | 0.93943 |  | 6.1335 | 1.8665 | 0 | 8 | 0.40941 | 0.24391 | 0.029756 | 0.93943 | 3.1917 | 1.521e-14 | 0 | 4.8142 | 0 | 0 | 0 | 1.7108 | 0.28921 | 2 | 0.3451 | 0.31579 | 0.66089 | Pass | Mg-Hst | 1 | 0.98979 | 6.1974 | 0.24645 | 2.2997 | 0.030066 | 0.94922 | 3.225 | 1.7286 | 0 | 0.64092 | 0.31908 | 0 | 0 | 1.9796 | 22.7651 | 0.46972 | 6.1974 | 1.8026 | 0 | 8 | 0.49707 | 0.24645 | 0.030066 | 0.46972 | 3.225 | 0.47951 | 0 | 4.9478 | 0 | 0 | 0 | 1.7286 | 0.27138 | 2 | 0.36955 | 0.31908 | 0.68863 | Pass | 0.87056 | 0.68863 | 0.24645 | 6.1974 | Pargasite |  |  | 54.1591 | 56.9965 | 60.6166 | 59.8809 | 1.1028 | 1.279 | 4.9445 | 4.7948 | 2.5533 | 6.5639 | 7.2832 | 2.7742 | 1.4794 | 17.5149
Adam et al. (1993). Chem Geol 109, 29-49 | Pargasite | 42.37 | 2.24 | 13.34 | 0.26 | 7.76 | 14.79 | 11.03 | 0 | 2.26 | 1.71 | 0 | 0 | 0 | 95.76 | 1025 | 0.70518 | 0.028042 | 0.13083 | 0.0017105 | 0.10801 | 0.36696 | 0.19669 | 0 | 0.036464 | 0.018154 | 0 | 0 | 1.4104 | 0.056085 | 0.3925 | 0.0051316 | 0.10801 | 0.36696 | 0.19669 | 0 | 0.036464 | 0.018154 | 2.5903 | 12.5227 | 0.49799 | 3.4851 | 0.045564 | 0.95902 | 3.2583 | 1.7465 | 0 | 0.32377 | 0.16119 | 23 | 6.2613 | 0.24899 | 2.3234 | 0.030376 | 0.95902 | 3.2583 | 1.7465 | 0 | 0.64754 | 0.32238 | 0 | 0 | 2 | 15.7977 | 6.2613 | 1.7387 | 0 | 8 | 0.58473 | 0.24899 | 0.030376 |  | 3.2583 | 0.87764 | 0 | 5 | 0 | 0.081373 | 0 | 1.7465 | 0.17217 | 2 | 0.47537 | 0.32238 | 0.79774 | 1.2777 | 1.0128 | 1.0116 | 1 | 6.2613 | 0.24899 | 2.3234 | 0.030376 | 0.95902 | 3.2583 | 1.7465 | 0 | 0.64754 | 0.32238 | 0 | 0 | 2 | 23 | 0 |  | 6.2613 | 1.7387 | 0 | 8 | 0.58473 | 0.24899 | 0.030376 | 0 | 3.2583 | 0.87764 | 0 | 5 | 0 | 0.081373 | 0 | 1.7465 | 0.17217 | 2 | 0.47537 | 0 | 0.47537 | 0.93189 | 0.96928 | 0.87673 | 0.97958 | 0.97958 | 6.1335 | 0.24391 | 2.2759 | 0.029756 | 0.93943 | 3.1917 | 1.7108 | 0 | 0.63431 | 0.31579 | 0 | 0 | 1.9592 | 22.5303 | 0.93943 |  | 6.1335 | 1.8665 | 0 | 8 | 0.40941 | 0.24391 | 0.029756 | 0.93943 | 3.1917 | 1.521e-14 | 0 | 4.8142 | 0 | 0 | 0 | 1.7108 | 0.28921 | 2 | 0.3451 | 0.31579 | 0.66089 | Pass | Mg-Hst | 1 | 0.98979 | 6.1974 | 0.24645 | 2.2997 | 0.030066 | 0.94922 | 3.225 | 1.7286 | 0 | 0.64092 | 0.31908 | 0 | 0 | 1.9796 | 22.7651 | 0.46972 | 6.1974 | 1.8026 | 0 | 8 | 0.49707 | 0.24645 | 0.030066 | 0.46972 | 3.225 | 0.47951 | 0 | 4.9478 | 0 | 0 | 0 | 1.7286 | 0.27138 | 2 | 0.36955 | 0.31908 | 0.68863 | Pass | 0.87056 | 0.68863 | 0.24645 | 6.1974 | Pargasite |  |  | 54.1591 | 56.9965 | 60.6166 | 59.8809 | 1.1028 | 1.279 | 4.9445 | 4.7948 | 2.5533 | 6.5639 | 7.2832 | 2.7742 | 1.4794 | 17.5149
Adam et al. (1993). Chem Geol 109, 29-49 | Pargasite | 42.37 | 2.24 | 13.34 | 0.26 | 7.76 | 14.79 | 11.03 | 0 | 2.26 | 1.71 | 0 | 0 | 0 | 95.76 | 1025 | 0.70518 | 0.028042 | 0.13083 | 0.0017105 | 0.10801 | 0.36696 | 0.19669 | 0 | 0.036464 | 0.018154 | 0 | 0 | 1.4104 | 0.056085 | 0.3925 | 0.0051316 | 0.10801 | 0.36696 | 0.19669 | 0 | 0.036464 | 0.018154 | 2.5903 | 12.5227 | 0.49799 | 3.4851 | 0.045564 | 0.95902 | 3.2583 | 1.7465 | 0 | 0.32377 | 0.16119 | 23 | 6.2613 | 0.24899 | 2.3234 | 0.030376 | 0.95902 | 3.2583 | 1.7465 | 0 | 0.64754 | 0.32238 | 0 | 0 | 2 | 15.7977 | 6.2613 | 1.7387 | 0 | 8 | 0.58473 | 0.24899 | 0.030376 |  | 3.2583 | 0.87764 | 0 | 5 | 0 | 0.081373 | 0 | 1.7465 | 0.17217 | 2 | 0.47537 | 0.32238 | 0.79774 | 1.2777 | 1.0128 | 1.0116 | 1 | 6.2613 | 0.24899 | 2.3234 | 0.030376 | 0.95902 | 3.2583 | 1.7465 | 0 | 0.64754 | 0.32238 | 0 | 0 | 2 | 23 | 0 |  | 6.2613 | 1.7387 | 0 | 8 | 0.58473 | 0.24899 | 0.030376 | 0 | 3.2583 | 0.87764 | 0 | 5 | 0 | 0.081373 | 0 | 1.7465 | 0.17217 | 2 | 0.47537 | 0 | 0.47537 | 0.93189 | 0.96928 | 0.87673 | 0.97958 | 0.97958 | 6.1335 | 0.24391 | 2.2759 | 0.029756 | 0.93943 | 3.1917 | 1.7108 | 0 | 0.63431 | 0.31579 | 0 | 0 | 1.9592 | 22.5303 | 0.93943 |  | 6.1335 | 1.8665 | 0 | 8 | 0.40941 | 0.24391 | 0.029756 | 0.93943 | 3.1917 | 1.521e-14 | 0 | 4.8142 | 0 | 0 | 0 | 1.7108 | 0.28921 | 2 | 0.3451 | 0.31579 | 0.66089 | Pass | Mg-Hst | 1 | 0.98979 | 6.1974 | 0.24645 | 2.2997 | 0.030066 | 0.94922 | 3.225 | 1.7286 | 0 | 0.64092 | 0.31908 | 0 | 0 | 1.9796 | 22.7651 | 0.46972 | 6.1974 | 1.8026 | 0 | 8 | 0.49707 | 0.24645 | 0.030066 | 0.46972 | 3.225 | 0.47951 | 0 | 4.9478 | 0 | 0 | 0 | 1.7286 | 0.27138 | 2 | 0.36955 | 0.31908 | 0.68863 | Pass | 0.87056 | 0.68863 | 0.24645 | 6.1974 | Pargasite |  |  | 54.1591 | 56.9965 | 60.6166 | 59.8809 | 1.1028 | 1.279 | 4.9445 | 4.7948 | 2.5533 | 6.5639 | 7.2832 | 2.7742 | 1.4794 | 17.5149
Adam et al. (1993). Chem Geol 109, 29-49 | Pargasite | 42.37 | 2.24 | 13.34 | 0.26 | 7.76 | 14.79 | 11.03 | 0 | 2.26 | 1.71 | 0 | 0 | 0 | 95.76 | 1025 | 0.70518 | 0.028042 | 0.13083 | 0.0017105 | 0.10801 | 0.36696 | 0.19669 | 0 | 0.036464 | 0.018154 | 0 | 0 | 1.4104 | 0.056085 | 0.3925 | 0.0051316 | 0.10801 | 0.36696 | 0.19669 | 0 | 0.036464 | 0.018154 | 2.5903 | 12.5227 | 0.49799 | 3.4851 | 0.045564 | 0.95902 | 3.2583 | 1.7465 | 0 | 0.32377 | 0.16119 | 23 | 6.2613 | 0.24899 | 2.3234 | 0.030376 | 0.95902 | 3.2583 | 1.7465 | 0 | 0.64754 | 0.32238 | 0 | 0 | 2 | 15.7977 | 6.2613 | 1.7387 | 0 | 8 | 0.58473 | 0.24899 | 0.030376 |  | 3.2583 | 0.87764 | 0 | 5 | 0 | 0.081373 | 0 | 1.7465 | 0.17217 | 2 | 0.47537 | 0.32238 | 0.79774 | 1.2777 | 1.0128 | 1.0116 | 1 | 6.2613 | 0.24899 | 2.3234 | 0.030376 | 0.95902 | 3.2583 | 1.7465 | 0 | 0.64754 | 0.32238 | 0 | 0 | 2 | 23 | 0 |  | 6.2613 | 1.7387 | 0 | 8 | 0.58473 | 0.24899 | 0.030376 | 0 | 3.2583 | 0.87764 | 0 | 5 | 0 | 0.081373 | 0 | 1.7465 | 0.17217 | 2 | 0.47537 | 0 | 0.47537 | 0.93189 | 0.96928 | 0.87673 | 0.97958 | 0.97958 | 6.1335 | 0.24391 | 2.2759 | 0.029756 | 0.93943 | 3.1917 | 1.7108 | 0 | 0.63431 | 0.31579 | 0 | 0 | 1.9592 | 22.5303 | 0.93943 |  | 6.1335 | 1.8665 | 0 | 8 | 0.40941 | 0.24391 | 0.029756 | 0.93943 | 3.1917 | 1.521e-14 | 0 | 4.8142 | 0 | 0 | 0 | 1.7108 | 0.28921 | 2 | 0.3451 | 0.31579 | 0.66089 | Pass | Mg-Hst | 1 | 0.98979 | 6.1974 | 0.24645 | 2.2997 | 0.030066 | 0.94922 | 3.225 | 1.7286 | 0 | 0.64092 | 0.31908 | 0 | 0 | 1.9796 | 22.7651 | 0.46972 | 6.1974 | 1.8026 | 0 | 8 | 0.49707 | 0.24645 | 0.030066 | 0.46972 | 3.225 | 0.47951 | 0 | 4.9478 | 0 | 0 | 0 | 1.7286 | 0.27138 | 2 | 0.36955 | 0.31908 | 0.68863 | Pass | 0.87056 | 0.68863 | 0.24645 | 6.1974 | Pargasite |  |  | 54.1591 | 56.9965 | 60.6166 | 59.8809 | 1.1028 | 1.279 | 4.9445 | 4.7948 | 2.5533 | 6.5639 | 7.2832 | 2.7742 | 1.4794 | 17.5149
Adam et al. (1993). Chem Geol 109, 29-49 | Pargasite | 42.37 | 2.24 | 13.34 | 0.26 | 7.76 | 14.79 | 11.03 | 0 | 2.26 | 1.71 | 0 | 0 | 0 | 95.76 | 1025 | 0.70518 | 0.028042 | 0.13083 | 0.0017105 | 0.10801 | 0.36696 | 0.19669 | 0 | 0.036464 | 0.018154 | 0 | 0 | 1.4104 | 0.056085 | 0.3925 | 0.0051316 | 0.10801 | 0.36696 | 0.19669 | 0 | 0.036464 | 0.018154 | 2.5903 | 12.5227 | 0.49799 | 3.4851 | 0.045564 | 0.95902 | 3.2583 | 1.7465 | 0 | 0.32377 | 0.16119 | 23 | 6.2613 | 0.24899 | 2.3234 | 0.030376 | 0.95902 | 3.2583 | 1.7465 | 0 | 0.64754 | 0.32238 | 0 | 0 | 2 | 15.7977 | 6.2613 | 1.7387 | 0 | 8 | 0.58473 | 0.24899 | 0.030376 |  | 3.2583 | 0.87764 | 0 | 5 | 0 | 0.081373 | 0 | 1.7465 | 0.17217 | 2 | 0.47537 | 0.32238 | 0.79774 | 1.2777 | 1.0128 | 1.0116 | 1 | 6.2613 | 0.24899 | 2.3234 | 0.030376 | 0.95902 | 3.2583 | 1.7465 | 0 | 0.64754 | 0.32238 | 0 | 0 | 2 | 23 | 0 |  | 6.2613 | 1.7387 | 0 | 8 | 0.58473 | 0.24899 | 0.030376 | 0 | 3.2583 | 0.87764 | 0 | 5 | 0 | 0.081373 | 0 | 1.7465 | 0.17217 | 2 | 0.47537 | 0 | 0.47537 | 0.93189 | 0.96928 | 0.87673 | 0.97958 | 0.97958 | 6.1335 | 0.24391 | 2.2759 | 0.029756 | 0.93943 | 3.1917 | 1.7108 | 0 | 0.63431 | 0.31579 | 0 | 0 | 1.9592 | 22.5303 | 0.93943 |  | 6.1335 | 1.8665 | 0 | 8 | 0.40941 | 0.24391 | 0.029756 | 0.93943 | 3.1917 | 1.521e-14 | 0 | 4.8142 | 0 | 0 | 0 | 1.7108 | 0.28921 | 2 | 0.3451 | 0.31579 | 0.66089 | Pass | Mg-Hst | 1 | 0.98979 | 6.1974 | 0.24645 | 2.2997 | 0.030066 | 0.94922 | 3.225 | 1.7286 | 0 | 0.64092 | 0.31908 | 0 | 0 | 1.9796 | 22.7651 | 0.46972 | 6.1974 | 1.8026 | 0 | 8 | 0.49707 | 0.24645 | 0.030066 | 0.46972 | 3.225 | 0.47951 | 0 | 4.9478 | 0 | 0 | 0 | 1.7286 | 0.27138 | 2 | 0.36955 | 0.31908 | 0.68863 | Pass | 0.87056 | 0.68863 | 0.24645 | 6.1974 | Pargasite |  |  | 54.1591 | 56.9965 | 60.6166 | 59.8809 | 1.1028 | 1.279 | 4.9445 | 4.7948 | 2.5533 | 6.5639 | 7.2832 | 2.7742 | 1.4794 | 17.5149
Adam et al. (1993). Chem Geol 109, 29-49 | Pargasite | 42.37 | 2.24 | 13.34 | 0.26 | 7.76 | 14.79 | 11.03 | 0 | 2.26 | 1.71 | 0 | 0 | 0 | 95.76 | 1025 | 0.70518 | 0.028042 | 0.13083 | 0.0017105 | 0.10801 | 0.36696 | 0.19669 | 0 | 0.036464 | 0.018154 | 0 | 0 | 1.4104 | 0.056085 | 0.3925 | 0.0051316 | 0.10801 | 0.36696 | 0.19669 | 0 | 0.036464 | 0.018154 | 2.5903 | 12.5227 | 0.49799 | 3.4851 | 0.045564 | 0.95902 | 3.2583 | 1.7465 | 0 | 0.32377 | 0.16119 | 23 | 6.2613 | 0.24899 | 2.3234 | 0.030376 | 0.95902 | 3.2583 | 1.7465 | 0 | 0.64754 | 0.32238 | 0 | 0 | 2 | 15.7977 | 6.2613 | 1.7387 | 0 | 8 | 0.58473 | 0.24899 | 0.030376 |  | 3.2583 | 0.87764 | 0 | 5 | 0 | 0.081373 | 0 | 1.7465 | 0.17217 | 2 | 0.47537 | 0.32238 | 0.79774 | 1.2777 | 1.0128 | 1.0116 | 1 | 6.2613 | 0.24899 | 2.3234 | 0.030376 | 0.95902 | 3.2583 | 1.7465 | 0 | 0.64754 | 0.32238 | 0 | 0 | 2 | 23 | 0 |  | 6.2613 | 1.7387 | 0 | 8 | 0.58473 | 0.24899 | 0.030376 | 0 | 3.2583 | 0.87764 | 0 | 5 | 0 | 0.081373 | 0 | 1.7465 | 0.17217 | 2 | 0.47537 | 0 | 0.47537 | 0.93189 | 0.96928 | 0.87673 | 0.97958 | 0.97958 | 6.1335 | 0.24391 | 2.2759 | 0.029756 | 0.93943 | 3.1917 | 1.7108 | 0 | 0.63431 | 0.31579 | 0 | 0 | 1.9592 | 22.5303 | 0.93943 |  | 6.1335 | 1.8665 | 0 | 8 | 0.40941 | 0.24391 | 0.029756 | 0.93943 | 3.1917 | 1.521e-14 | 0 | 4.8142 | 0 | 0 | 0 | 1.7108 | 0.28921 | 2 | 0.3451 | 0.31579 | 0.66089 | Pass | Mg-Hst | 1 | 0.98979 | 6.1974 | 0.24645 | 2.2997 | 0.030066 | 0.94922 | 3.225 | 1.7286 | 0 | 0.64092 | 0.31908 | 0 | 0 | 1.9796 | 22.7651 | 0.46972 | 6.1974 | 1.8026 | 0 | 8 | 0.49707 | 0.24645 | 0.030066 | 0.46972 | 3.225 | 0.47951 | 0 | 4.9478 | 0 | 0 | 0 | 1.7286 | 0.27138 | 2 | 0.36955 | 0.31908 | 0.68863 | Pass | 0.87056 | 0.68863 | 0.24645 | 6.1974 | Pargasite |  |  | 54.1591 | 56.9965 | 60.6166 | 59.8809 | 1.1028 | 1.279 | 4.9445 | 4.7948 | 2.5533 | 6.5639 | 7.2832 | 2.7742 | 1.4794 | 17.5149
Adam et al. (1993). Chem Geol 109, 29-49 | Pargasite | 42.37 | 2.24 | 13.34 | 0.26 | 7.76 | 14.79 | 11.03 | 0 | 2.26 | 1.71 | 0 | 0 | 0 | 95.76 | 1025 | 0.70518 | 0.028042 | 0.13083 | 0.0017105 | 0.10801 | 0.36696 | 0.19669 | 0 | 0.036464 | 0.018154 | 0 | 0 | 1.4104 | 0.056085 | 0.3925 | 0.0051316 | 0.10801 | 0.36696 | 0.19669 | 0 | 0.036464 | 0.018154 | 2.5903 | 12.5227 | 0.49799 | 3.4851 | 0.045564 | 0.95902 | 3.2583 | 1.7465 | 0 | 0.32377 | 0.16119 | 23 | 6.2613 | 0.24899 | 2.3234 | 0.030376 | 0.95902 | 3.2583 | 1.7465 | 0 | 0.64754 | 0.32238 | 0 | 0 | 2 | 15.7977 | 6.2613 | 1.7387 | 0 | 8 | 0.58473 | 0.24899 | 0.030376 |  | 3.2583 | 0.87764 | 0 | 5 | 0 | 0.081373 | 0 | 1.7465 | 0.17217 | 2 | 0.47537 | 0.32238 | 0.79774 | 1.2777 | 1.0128 | 1.0116 | 1 | 6.2613 | 0.24899 | 2.3234 | 0.030376 | 0.95902 | 3.2583 | 1.7465 | 0 | 0.64754 | 0.32238 | 0 | 0 | 2 | 23 | 0 |  | 6.2613 | 1.7387 | 0 | 8 | 0.58473 | 0.24899 | 0.030376 | 0 | 3.2583 | 0.87764 | 0 | 5 | 0 | 0.081373 | 0 | 1.7465 | 0.17217 | 2 | 0.47537 | 0 | 0.47537 | 0.93189 | 0.96928 | 0.87673 | 0.97958 | 0.97958 | 6.1335 | 0.24391 | 2.2759 | 0.029756 | 0.93943 | 3.1917 | 1.7108 | 0 | 0.63431 | 0.31579 | 0 | 0 | 1.9592 | 22.5303 | 0.93943 |  | 6.1335 | 1.8665 | 0 | 8 | 0.40941 | 0.24391 | 0.029756 | 0.93943 | 3.1917 | 1.521e-14 | 0 | 4.8142 | 0 | 0 | 0 | 1.7108 | 0.28921 | 2 | 0.3451 | 0.31579 | 0.66089 | Pass | Mg-Hst | 1 | 0.98979 | 6.1974 | 0.24645 | 2.2997 | 0.030066 | 0.94922 | 3.225 | 1.7286 | 0 | 0.64092 | 0.31908 | 0 | 0 | 1.9796 | 22.7651 | 0.46972 | 6.1974 | 1.8026 | 0 | 8 | 0.49707 | 0.24645 | 0.030066 | 0.46972 | 3.225 | 0.47951 | 0 | 4.9478 | 0 | 0 | 0 | 1.7286 | 0.27138 | 2 | 0.36955 | 0.31908 | 0.68863 | Pass | 0.87056 | 0.68863 | 0.24645 | 6.1974 | Pargasite |  |  | 54.1591 | 56.9965 | 60.6166 | 59.8809 | 1.1028 | 1.279 | 4.9445 | 4.7948 | 2.5533 | 6.5639 | 7.2832 | 2.7742 | 1.4794 | 17.5149
Adam et al. (1993). Chem Geol 109, 29-49 | Pargasite | 42.37 | 2.24 | 13.34 | 0.26 | 7.76 | 14.79 | 11.03 | 0 | 2.26 | 1.71 | 0 | 0 | 0 | 95.76 | 1025 | 0.70518 | 0.028042 | 0.13083 | 0.0017105 | 0.10801 | 0.36696 | 0.19669 | 0 | 0.036464 | 0.018154 | 0 | 0 | 1.4104 | 0.056085 | 0.3925 | 0.0051316 | 0.10801 | 0.36696 | 0.19669 | 0 | 0.036464 | 0.018154 | 2.5903 | 12.5227 | 0.49799 | 3.4851 | 0.045564 | 0.95902 | 3.2583 | 1.7465 | 0 | 0.32377 | 0.16119 | 23 | 6.2613 | 0.24899 | 2.3234 | 0.030376 | 0.95902 | 3.2583 | 1.7465 | 0 | 0.64754 | 0.32238 | 0 | 0 | 2 | 15.7977 | 6.2613 | 1.7387 | 0 | 8 | 0.58473 | 0.24899 | 0.030376 |  | 3.2583 | 0.87764 | 0 | 5 | 0 | 0.081373 | 0 | 1.7465 | 0.17217 | 2 | 0.47537 | 0.32238 | 0.79774 | 1.2777 | 1.0128 | 1.0116 | 1 | 6.2613 | 0.24899 | 2.3234 | 0.030376 | 0.95902 | 3.2583 | 1.7465 | 0 | 0.64754 | 0.32238 | 0 | 0 | 2 | 23 | 0 |  | 6.2613 | 1.7387 | 0 | 8 | 0.58473 | 0.24899 | 0.030376 | 0 | 3.2583 | 0.87764 | 0 | 5 | 0 | 0.081373 | 0 | 1.7465 | 0.17217 | 2 | 0.47537 | 0 | 0.47537 | 0.93189 | 0.96928 | 0.87673 | 0.97958 | 0.97958 | 6.1335 | 0.24391 | 2.2759 | 0.029756 | 0.93943 | 3.1917 | 1.7108 | 0 | 0.63431 | 0.31579 | 0 | 0 | 1.9592 | 22.5303 | 0.93943 |  | 6.1335 | 1.8665 | 0 | 8 | 0.40941 | 0.24391 | 0.029756 | 0.93943 | 3.1917 | 1.521e-14 | 0 | 4.8142 | 0 | 0 | 0 | 1.7108 | 0.28921 | 2 | 0.3451 | 0.31579 | 0.66089 | Pass | Mg-Hst | 1 | 0.98979 | 6.1974 | 0.24645 | 2.2997 | 0.030066 | 0.94922 | 3.225 | 1.7286 | 0 | 0.64092 | 0.31908 | 0 | 0 | 1.9796 | 22.7651 | 0.46972 | 6.1974 | 1.8026 | 0 | 8 | 0.49707 | 0.24645 | 0.030066 | 0.46972 | 3.225 | 0.47951 | 0 | 4.9478 | 0 | 0 | 0 | 1.7286 | 0.27138 | 2 | 0.36955 | 0.31908 | 0.68863 | Pass | 0.87056 | 0.68863 | 0.24645 | 6.1974 | Pargasite |  |  | 54.1591 | 56.9965 | 60.6166 | 59.8809 | 1.1028 | 1.279 | 4.9445 | 4.7948 | 2.5533 | 6.5639 | 7.2832 | 2.7742 | 1.4794 | 17.5149
Adam et al. (1993). Chem Geol 109, 29-49 | Pargasite | 42.37 | 2.24 | 13.34 | 0.26 | 7.76 | 14.79 | 11.03 | 0 | 2.26 | 1.71 | 0 | 0 | 0 | 95.76 | 1025 | 0.70518 | 0.028042 | 0.13083 | 0.0017105 | 0.10801 | 0.36696 | 0.19669 | 0 | 0.036464 | 0.018154 | 0 | 0 | 1.4104 | 0.056085 | 0.3925 | 0.0051316 | 0.10801 | 0.36696 | 0.19669 | 0 | 0.036464 | 0.018154 | 2.5903 | 12.5227 | 0.49799 | 3.4851 | 0.045564 | 0.95902 | 3.2583 | 1.7465 | 0 | 0.32377 | 0.16119 | 23 | 6.2613 | 0.24899 | 2.3234 | 0.030376 | 0.95902 | 3.2583 | 1.7465 | 0 | 0.64754 | 0.32238 | 0 | 0 | 2 | 15.7977 | 6.2613 | 1.7387 | 0 | 8 | 0.58473 | 0.24899 | 0.030376 |  | 3.2583 | 0.87764 | 0 | 5 | 0 | 0.081373 | 0 | 1.7465 | 0.17217 | 2 | 0.47537 | 0.32238 | 0.79774 | 1.2777 | 1.0128 | 1.0116 | 1 | 6.2613 | 0.24899 | 2.3234 | 0.030376 | 0.95902 | 3.2583 | 1.7465 | 0 | 0.64754 | 0.32238 | 0 | 0 | 2 | 23 | 0 |  | 6.2613 | 1.7387 | 0 | 8 | 0.58473 | 0.24899 | 0.030376 | 0 | 3.2583 | 0.87764 | 0 | 5 | 0 | 0.081373 | 0 | 1.7465 | 0.17217 | 2 | 0.47537 | 0 | 0.47537 | 0.93189 | 0.96928 | 0.87673 | 0.97958 | 0.97958 | 6.1335 | 0.24391 | 2.2759 | 0.029756 | 0.93943 | 3.1917 | 1.7108 | 0 | 0.63431 | 0.31579 | 0 | 0 | 1.9592 | 22.5303 | 0.93943 |  | 6.1335 | 1.8665 | 0 | 8 | 0.40941 | 0.24391 | 0.029756 | 0.93943 | 3.1917 | 1.521e-14 | 0 | 4.8142 | 0 | 0 | 0 | 1.7108 | 0.28921 | 2 | 0.3451 | 0.31579 | 0.66089 | Pass | Mg-Hst | 1 | 0.98979 | 6.1974 | 0.24645 | 2.2997 | 0.030066 | 0.94922 | 3.225 | 1.7286 | 0 | 0.64092 | 0.31908 | 0 | 0 | 1.9796 | 22.7651 | 0.46972 | 6.1974 | 1.8026 | 0 | 8 | 0.49707 | 0.24645 | 0.030066 | 0.46972 | 3.225 | 0.47951 | 0 | 4.9478 | 0 | 0 | 0 | 1.7286 | 0.27138 | 2 | 0.36955 | 0.31908 | 0.68863 | Pass | 0.87056 | 0.68863 | 0.24645 | 6.1974 | Pargasite |  |  | 54.1591 | 56.9965 | 60.6166 | 59.8809 | 1.1028 | 1.279 | 4.9445 | 4.7948 | 2.5533 | 6.5639 | 7.2832 | 2.7742 | 1.4794 | 17.5149
Adam et al. (1993). Chem Geol 109, 29-49 | Pargasite | 42.37 | 2.24 | 13.34 | 0.26 | 7.76 | 14.79 | 11.03 | 0 | 2.26 | 1.71 | 0 | 0 | 0 | 95.76 | 1025 | 0.70518 | 0.028042 | 0.13083 | 0.0017105 | 0.10801 | 0.36696 | 0.19669 | 0 | 0.036464 | 0.018154 | 0 | 0 | 1.4104 | 0.056085 | 0.3925 | 0.0051316 | 0.10801 | 0.36696 | 0.19669 | 0 | 0.036464 | 0.018154 | 2.5903 | 12.5227 | 0.49799 | 3.4851 | 0.045564 | 0.95902 | 3.2583 | 1.7465 | 0 | 0.32377 | 0.16119 | 23 | 6.2613 | 0.24899 | 2.3234 | 0.030376 | 0.95902 | 3.2583 | 1.7465 | 0 | 0.64754 | 0.32238 | 0 | 0 | 2 | 15.7977 | 6.2613 | 1.7387 | 0 | 8 | 0.58473 | 0.24899 | 0.030376 |  | 3.2583 | 0.87764 | 0 | 5 | 0 | 0.081373 | 0 | 1.7465 | 0.17217 | 2 | 0.47537 | 0.32238 | 0.79774 | 1.2777 | 1.0128 | 1.0116 | 1 | 6.2613 | 0.24899 | 2.3234 | 0.030376 | 0.95902 | 3.2583 | 1.7465 | 0 | 0.64754 | 0.32238 | 0 | 0 | 2 | 23 | 0 |  | 6.2613 | 1.7387 | 0 | 8 | 0.58473 | 0.24899 | 0.030376 | 0 | 3.2583 | 0.87764 | 0 | 5 | 0 | 0.081373 | 0 | 1.7465 | 0.17217 | 2 | 0.47537 | 0 | 0.47537 | 0.93189 | 0.96928 | 0.87673 | 0.97958 | 0.97958 | 6.1335 | 0.24391 | 2.2759 | 0.029756 | 0.93943 | 3.1917 | 1.7108 | 0 | 0.63431 | 0.31579 | 0 | 0 | 1.9592 | 22.5303 | 0.93943 |  | 6.1335 | 1.8665 | 0 | 8 | 0.40941 | 0.24391 | 0.029756 | 0.93943 | 3.1917 | 1.521e-14 | 0 | 4.8142 | 0 | 0 | 0 | 1.7108 | 0.28921 | 2 | 0.3451 | 0.31579 | 0.66089 | Pass | Mg-Hst | 1 | 0.98979 | 6.1974 | 0.24645 | 2.2997 | 0.030066 | 0.94922 | 3.225 | 1.7286 | 0 | 0.64092 | 0.31908 | 0 | 0 | 1.9796 | 22.7651 | 0.46972 | 6.1974 | 1.8026 | 0 | 8 | 0.49707 | 0.24645 | 0.030066 | 0.46972 | 3.225 | 0.47951 | 0 | 4.9478 | 0 | 0 | 0 | 1.7286 | 0.27138 | 2 | 0.36955 | 0.31908 | 0.68863 | Pass | 0.87056 | 0.68863 | 0.24645 | 6.1974 | Pargasite |  |  | 54.1591 | 56.9965 | 60.6166 | 59.8809 | 1.1028 | 1.279 | 4.9445 | 4.7948 | 2.5533 | 6.5639 | 7.2832 | 2.7742 | 1.4794 | 17.5149
Adam et al. (1993). Chem Geol 109, 29-49 | Pargasite | 42.37 | 2.24 | 13.34 | 0.26 | 7.76 | 14.79 | 11.03 | 0 | 2.26 | 1.71 | 0 | 0 | 0 | 95.76 | 1025 | 0.70518 | 0.028042 | 0.13083 | 0.0017105 | 0.10801 | 0.36696 | 0.19669 | 0 | 0.036464 | 0.018154 | 0 | 0 | 1.4104 | 0.056085 | 0.3925 | 0.0051316 | 0.10801 | 0.36696 | 0.19669 | 0 | 0.036464 | 0.018154 | 2.5903 | 12.5227 | 0.49799 | 3.4851 | 0.045564 | 0.95902 | 3.2583 | 1.7465 | 0 | 0.32377 | 0.16119 | 23 | 6.2613 | 0.24899 | 2.3234 | 0.030376 | 0.95902 | 3.2583 | 1.7465 | 0 | 0.64754 | 0.32238 | 0 | 0 | 2 | 15.7977 | 6.2613 | 1.7387 | 0 | 8 | 0.58473 | 0.24899 | 0.030376 |  | 3.2583 | 0.87764 | 0 | 5 | 0 | 0.081373 | 0 | 1.7465 | 0.17217 | 2 | 0.47537 | 0.32238 | 0.79774 | 1.2777 | 1.0128 | 1.0116 | 1 | 6.2613 | 0.24899 | 2.3234 | 0.030376 | 0.95902 | 3.2583 | 1.7465 | 0 | 0.64754 | 0.32238 | 0 | 0 | 2 | 23 | 0 |  | 6.2613 | 1.7387 | 0 | 8 | 0.58473 | 0.24899 | 0.030376 | 0 | 3.2583 | 0.87764 | 0 | 5 | 0 | 0.081373 | 0 | 1.7465 | 0.17217 | 2 | 0.47537 | 0 | 0.47537 | 0.93189 | 0.96928 | 0.87673 | 0.97958 | 0.97958 | 6.1335 | 0.24391 | 2.2759 | 0.029756 | 0.93943 | 3.1917 | 1.7108 | 0 | 0.63431 | 0.31579 | 0 | 0 | 1.9592 | 22.5303 | 0.93943 |  | 6.1335 | 1.8665 | 0 | 8 | 0.40941 | 0.24391 | 0.029756 | 0.93943 | 3.1917 | 1.521e-14 | 0 | 4.8142 | 0 | 0 | 0 | 1.7108 | 0.28921 | 2 | 0.3451 | 0.31579 | 0.66089 | Pass | Mg-Hst | 1 | 0.98979 | 6.1974 | 0.24645 | 2.2997 | 0.030066 | 0.94922 | 3.225 | 1.7286 | 0 | 0.64092 | 0.31908 | 0 | 0 | 1.9796 | 22.7651 | 0.46972 | 6.1974 | 1.8026 | 0 | 8 | 0.49707 | 0.24645 | 0.030066 | 0.46972 | 3.225 | 0.47951 | 0 | 4.9478 | 0 | 0 | 0 | 1.7286 | 0.27138 | 2 | 0.36955 | 0.31908 | 0.68863 | Pass | 0.87056 | 0.68863 | 0.24645 | 6.1974 | Pargasite |  |  | 54.1591 | 56.9965 | 60.6166 | 59.8809 | 1.1028 | 1.279 | 4.9445 | 4.7948 | 2.5533 | 6.5639 | 7.2832 | 2.7742 | 1.4794 | 17.5149
Adam et al. (1993). Chem Geol 109, 29-49 | Pargasite | 42.37 | 2.24 | 13.34 | 0.26 | 7.76 | 14.79 | 11.03 | 0 | 2.26 | 1.71 | 0 | 0 | 0 | 95.76 | 1025 | 0.70518 | 0.028042 | 0.13083 | 0.0017105 | 0.10801 | 0.36696 | 0.19669 | 0 | 0.036464 | 0.018154 | 0 | 0 | 1.4104 | 0.056085 | 0.3925 | 0.0051316 | 0.10801 | 0.36696 | 0.19669 | 0 | 0.036464 | 0.018154 | 2.5903 | 12.5227 | 0.49799 | 3.4851 | 0.045564 | 0.95902 | 3.2583 | 1.7465 | 0 | 0.32377 | 0.16119 | 23 | 6.2613 | 0.24899 | 2.3234 | 0.030376 | 0.95902 | 3.2583 | 1.7465 | 0 | 0.64754 | 0.32238 | 0 | 0 | 2 | 15.7977 | 6.2613 | 1.7387 | 0 | 8 | 0.58473 | 0.24899 | 0.030376 |  | 3.2583 | 0.87764 | 0 | 5 | 0 | 0.081373 | 0 | 1.7465 | 0.17217 | 2 | 0.47537 | 0.32238 | 0.79774 | 1.2777 | 1.0128 | 1.0116 | 1 | 6.2613 | 0.24899 | 2.3234 | 0.030376 | 0.95902 | 3.2583 | 1.7465 | 0 | 0.64754 | 0.32238 | 0 | 0 | 2 | 23 | 0 |  | 6.2613 | 1.7387 | 0 | 8 | 0.58473 | 0.24899 | 0.030376 | 0 | 3.2583 | 0.87764 | 0 | 5 | 0 | 0.081373 | 0 | 1.7465 | 0.17217 | 2 | 0.47537 | 0 | 0.47537 | 0.93189 | 0.96928 | 0.87673 | 0.97958 | 0.97958 | 6.1335 | 0.24391 | 2.2759 | 0.029756 | 0.93943 | 3.1917 | 1.7108 | 0 | 0.63431 | 0.31579 | 0 | 0 | 1.9592 | 22.5303 | 0.93943 |  | 6.1335 | 1.8665 | 0 | 8 | 0.40941 | 0.24391 | 0.029756 | 0.93943 | 3.1917 | 1.521e-14 | 0 | 4.8142 | 0 | 0 | 0 | 1.7108 | 0.28921 | 2 | 0.3451 | 0.31579 | 0.66089 | Pass | Mg-Hst | 1 | 0.98979 | 6.1974 | 0.24645 | 2.2997 | 0.030066 | 0.94922 | 3.225 | 1.7286 | 0 | 0.64092 | 0.31908 | 0 | 0 | 1.9796 | 22.7651 | 0.46972 | 6.1974 | 1.8026 | 0 | 8 | 0.49707 | 0.24645 | 0.030066 | 0.46972 | 3.225 | 0.47951 | 0 | 4.9478 | 0 | 0 | 0 | 1.7286 | 0.27138 | 2 | 0.36955 | 0.31908 | 0.68863 | Pass | 0.87056 | 0.68863 | 0.24645 | 6.1974 | Pargasite |  |  | 54.1591 | 56.9965 | 60.6166 | 59.8809 | 1.1028 | 1.279 | 4.9445 | 4.7948 | 2.5533 | 6.5639 | 7.2832 | 2.7742 | 1.4794 | 17.5149
Adam et al. (1993). Chem Geol 109, 29-49 | Pargasite | 42.37 | 2.24 | 13.34 | 0.26 | 7.76 | 14.79 | 11.03 | 0 | 2.26 | 1.71 | 0 | 0 | 0 | 95.76 | 1025 | 0.70518 | 0.028042 | 0.13083 | 0.0017105 | 0.10801 | 0.36696 | 0.19669 | 0 | 0.036464 | 0.018154 | 0 | 0 | 1.4104 | 0.056085 | 0.3925 | 0.0051316 | 0.10801 | 0.36696 | 0.19669 | 0 | 0.036464 | 0.018154 | 2.5903 | 12.5227 | 0.49799 | 3.4851 | 0.045564 | 0.95902 | 3.2583 | 1.7465 | 0 | 0.32377 | 0.16119 | 23 | 6.2613 | 0.24899 | 2.3234 | 0.030376 | 0.95902 | 3.2583 | 1.7465 | 0 | 0.64754 | 0.32238 | 0 | 0 | 2 | 15.7977 | 6.2613 | 1.7387 | 0 | 8 | 0.58473 | 0.24899 | 0.030376 |  | 3.2583 | 0.87764 | 0 | 5 | 0 | 0.081373 | 0 | 1.7465 | 0.17217 | 2 | 0.47537 | 0.32238 | 0.79774 | 1.2777 | 1.0128 | 1.0116 | 1 | 6.2613 | 0.24899 | 2.3234 | 0.030376 | 0.95902 | 3.2583 | 1.7465 | 0 | 0.64754 | 0.32238 | 0 | 0 | 2 | 23 | 0 |  | 6.2613 | 1.7387 | 0 | 8 | 0.58473 | 0.24899 | 0.030376 | 0 | 3.2583 | 0.87764 | 0 | 5 | 0 | 0.081373 | 0 | 1.7465 | 0.17217 | 2 | 0.47537 | 0 | 0.47537 | 0.93189 | 0.96928 | 0.87673 | 0.97958 | 0.97958 | 6.1335 | 0.24391 | 2.2759 | 0.029756 | 0.93943 | 3.1917 | 1.7108 | 0 | 0.63431 | 0.31579 | 0 | 0 | 1.9592 | 22.5303 | 0.93943 |  | 6.1335 | 1.8665 | 0 | 8 | 0.40941 | 0.24391 | 0.029756 | 0.93943 | 3.1917 | 1.521e-14 | 0 | 4.8142 | 0 | 0 | 0 | 1.7108 | 0.28921 | 2 | 0.3451 | 0.31579 | 0.66089 | Pass | Mg-Hst | 1 | 0.98979 | 6.1974 | 0.24645 | 2.2997 | 0.030066 | 0.94922 | 3.225 | 1.7286 | 0 | 0.64092 | 0.31908 | 0 | 0 | 1.9796 | 22.7651 | 0.46972 | 6.1974 | 1.8026 | 0 | 8 | 0.49707 | 0.24645 | 0.030066 | 0.46972 | 3.225 | 0.47951 | 0 | 4.9478 | 0 | 0 | 0 | 1.7286 | 0.27138 | 2 | 0.36955 | 0.31908 | 0.68863 | Pass | 0.87056 | 0.68863 | 0.24645 | 6.1974 | Pargasite |  |  | 54.1591 | 56.9965 | 60.6166 | 59.8809 | 1.1028 | 1.279 | 4.9445 | 4.7948 | 2.5533 | 6.5639 | 7.2832 | 2.7742 | 1.4794 | 17.5149
Adam et al. (1993). Chem Geol 109, 29-49 | Pargasite | 42.37 | 2.24 | 13.34 | 0.26 | 7.76 | 14.79 | 11.03 | 0 | 2.26 | 1.71 | 0 | 0 | 0 | 95.76 | 1025 | 0.70518 | 0.028042 | 0.13083 | 0.0017105 | 0.10801 | 0.36696 | 0.19669 | 0 | 0.036464 | 0.018154 | 0 | 0 | 1.4104 | 0.056085 | 0.3925 | 0.0051316 | 0.10801 | 0.36696 | 0.19669 | 0 | 0.036464 | 0.018154 | 2.5903 | 12.5227 | 0.49799 | 3.4851 | 0.045564 | 0.95902 | 3.2583 | 1.7465 | 0 | 0.32377 | 0.16119 | 23 | 6.2613 | 0.24899 | 2.3234 | 0.030376 | 0.95902 | 3.2583 | 1.7465 | 0 | 0.64754 | 0.32238 | 0 | 0 | 2 | 15.7977 | 6.2613 | 1.7387 | 0 | 8 | 0.58473 | 0.24899 | 0.030376 |  | 3.2583 | 0.87764 | 0 | 5 | 0 | 0.081373 | 0 | 1.7465 | 0.17217 | 2 | 0.47537 | 0.32238 | 0.79774 | 1.2777 | 1.0128 | 1.0116 | 1 | 6.2613 | 0.24899 | 2.3234 | 0.030376 | 0.95902 | 3.2583 | 1.7465 | 0 | 0.64754 | 0.32238 | 0 | 0 | 2 | 23 | 0 |  | 6.2613 | 1.7387 | 0 | 8 | 0.58473 | 0.24899 | 0.030376 | 0 | 3.2583 | 0.87764 | 0 | 5 | 0 | 0.081373 | 0 | 1.7465 | 0.17217 | 2 | 0.47537 | 0 | 0.47537 | 0.93189 | 0.96928 | 0.87673 | 0.97958 | 0.97958 | 6.1335 | 0.24391 | 2.2759 | 0.029756 | 0.93943 | 3.1917 | 1.7108 | 0 | 0.63431 | 0.31579 | 0 | 0 | 1.9592 | 22.5303 | 0.93943 |  | 6.1335 | 1.8665 | 0 | 8 | 0.40941 | 0.24391 | 0.029756 | 0.93943 | 3.1917 | 1.521e-14 | 0 | 4.8142 | 0 | 0 | 0 | 1.7108 | 0.28921 | 2 | 0.3451 | 0.31579 | 0.66089 | Pass | Mg-Hst | 1 | 0.98979 | 6.1974 | 0.24645 | 2.2997 | 0.030066 | 0.94922 | 3.225 | 1.7286 | 0 | 0.64092 | 0.31908 | 0 | 0 | 1.9796 | 22.7651 | 0.46972 | 6.1974 | 1.8026 | 0 | 8 | 0.49707 | 0.24645 | 0.030066 | 0.46972 | 3.225 | 0.47951 | 0 | 4.9478 | 0 | 0 | 0 | 1.7286 | 0.27138 | 2 | 0.36955 | 0.31908 | 0.68863 | Pass | 0.87056 | 0.68863 | 0.24645 | 6.1974 | Pargasite |  |  | 54.1591 | 56.9965 | 60.6166 | 59.8809 | 1.1028 | 1.279 | 4.9445 | 4.7948 | 2.5533 | 6.5639 | 7.2832 | 2.7742 | 1.4794 | 17.5149
Adam et al. (1993). Chem Geol 109, 29-49 | Pargasite | 42.37 | 2.24 | 13.34 | 0.26 | 7.76 | 14.79 | 11.03 | 0 | 2.26 | 1.71 | 0 | 0 | 0 | 95.76 | 1025 | 0.70518 | 0.028042 | 0.13083 | 0.0017105 | 0.10801 | 0.36696 | 0.19669 | 0 | 0.036464 | 0.018154 | 0 | 0 | 1.4104 | 0.056085 | 0.3925 | 0.0051316 | 0.10801 | 0.36696 | 0.19669 | 0 | 0.036464 | 0.018154 | 2.5903 | 12.5227 | 0.49799 | 3.4851 | 0.045564 | 0.95902 | 3.2583 | 1.7465 | 0 | 0.32377 | 0.16119 | 23 | 6.2613 | 0.24899 | 2.3234 | 0.030376 | 0.95902 | 3.2583 | 1.7465 | 0 | 0.64754 | 0.32238 | 0 | 0 | 2 | 15.7977 | 6.2613 | 1.7387 | 0 | 8 | 0.58473 | 0.24899 | 0.030376 |  | 3.2583 | 0.87764 | 0 | 5 | 0 | 0.081373 | 0 | 1.7465 | 0.17217 | 2 | 0.47537 | 0.32238 | 0.79774 | 1.2777 | 1.0128 | 1.0116 | 1 | 6.2613 | 0.24899 | 2.3234 | 0.030376 | 0.95902 | 3.2583 | 1.7465 | 0 | 0.64754 | 0.32238 | 0 | 0 | 2 | 23 | 0 |  | 6.2613 | 1.7387 | 0 | 8 | 0.58473 | 0.24899 | 0.030376 | 0 | 3.2583 | 0.87764 | 0 | 5 | 0 | 0.081373 | 0 | 1.7465 | 0.17217 | 2 | 0.47537 | 0 | 0.47537 | 0.93189 | 0.96928 | 0.87673 | 0.97958 | 0.97958 | 6.1335 | 0.24391 | 2.2759 | 0.029756 | 0.93943 | 3.1917 | 1.7108 | 0 | 0.63431 | 0.31579 | 0 | 0 | 1.9592 | 22.5303 | 0.93943 |  | 6.1335 | 1.8665 | 0 | 8 | 0.40941 | 0.24391 | 0.029756 | 0.93943 | 3.1917 | 1.521e-14 | 0 | 4.8142 | 0 | 0 | 0 | 1.7108 | 0.28921 | 2 | 0.3451 | 0.31579 | 0.66089 | Pass | Mg-Hst | 1 | 0.98979 | 6.1974 | 0.24645 | 2.2997 | 0.030066 | 0.94922 | 3.225 | 1.7286 | 0 | 0.64092 | 0.31908 | 0 | 0 | 1.9796 | 22.7651 | 0.46972 | 6.1974 | 1.8026 | 0 | 8 | 0.49707 | 0.24645 | 0.030066 | 0.46972 | 3.225 | 0.47951 | 0 | 4.9478 | 0 | 0 | 0 | 1.7286 | 0.27138 | 2 | 0.36955 | 0.31908 | 0.68863 | Pass | 0.87056 | 0.68863 | 0.24645 | 6.1974 | Pargasite |  |  | 54.1591 | 56.9965 | 60.6166 | 59.8809 | 1.1028 | 1.279 | 4.9445 | 4.7948 | 2.5533 | 6.5639 | 7.2832 | 2.7742 | 1.4794 | 17.5149
Adam et al. (1993). Chem Geol 109, 29-49 | Pargasite | 42.37 | 2.24 | 13.34 | 0.26 | 7.76 | 14.79 | 11.03 | 0 | 2.26 | 1.71 | 0 | 0 | 0 | 95.76 | 1025 | 0.70518 | 0.028042 | 0.13083 | 0.0017105 | 0.10801 | 0.36696 | 0.19669 | 0 | 0.036464 | 0.018154 | 0 | 0 | 1.4104 | 0.056085 | 0.3925 | 0.0051316 | 0.10801 | 0.36696 | 0.19669 | 0 | 0.036464 | 0.018154 | 2.5903 | 12.5227 | 0.49799 | 3.4851 | 0.045564 | 0.95902 | 3.2583 | 1.7465 | 0 | 0.32377 | 0.16119 | 23 | 6.2613 | 0.24899 | 2.3234 | 0.030376 | 0.95902 | 3.2583 | 1.7465 | 0 | 0.64754 | 0.32238 | 0 | 0 | 2 | 15.7977 | 6.2613 | 1.7387 | 0 | 8 | 0.58473 | 0.24899 | 0.030376 |  | 3.2583 | 0.87764 | 0 | 5 | 0 | 0.081373 | 0 | 1.7465 | 0.17217 | 2 | 0.47537 | 0.32238 | 0.79774 | 1.2777 | 1.0128 | 1.0116 | 1 | 6.2613 | 0.24899 | 2.3234 | 0.030376 | 0.95902 | 3.2583 | 1.7465 | 0 | 0.64754 | 0.32238 | 0 | 0 | 2 | 23 | 0 |  | 6.2613 | 1.7387 | 0 | 8 | 0.58473 | 0.24899 | 0.030376 | 0 | 3.2583 | 0.87764 | 0 | 5 | 0 | 0.081373 | 0 | 1.7465 | 0.17217 | 2 | 0.47537 | 0 | 0.47537 | 0.93189 | 0.96928 | 0.87673 | 0.97958 | 0.97958 | 6.1335 | 0.24391 | 2.2759 | 0.029756 | 0.93943 | 3.1917 | 1.7108 | 0 | 0.63431 | 0.31579 | 0 | 0 | 1.9592 | 22.5303 | 0.93943 |  | 6.1335 | 1.8665 | 0 | 8 | 0.40941 | 0.24391 | 0.029756 | 0.93943 | 3.1917 | 1.521e-14 | 0 | 4.8142 | 0 | 0 | 0 | 1.7108 | 0.28921 | 2 | 0.3451 | 0.31579 | 0.66089 | Pass | Mg-Hst | 1 | 0.98979 | 6.1974 | 0.24645 | 2.2997 | 0.030066 | 0.94922 | 3.225 | 1.7286 | 0 | 0.64092 | 0.31908 | 0 | 0 | 1.9796 | 22.7651 | 0.46972 | 6.1974 | 1.8026 | 0 | 8 | 0.49707 | 0.24645 | 0.030066 | 0.46972 | 3.225 | 0.47951 | 0 | 4.9478 | 0 | 0 | 0 | 1.7286 | 0.27138 | 2 | 0.36955 | 0.31908 | 0.68863 | Pass | 0.87056 | 0.68863 | 0.24645 | 6.1974 | Pargasite |  |  | 54.1591 | 56.9965 | 60.6166 | 59.8809 | 1.1028 | 1.279 | 4.9445 | 4.7948 | 2.5533 | 6.5639 | 7.2832 | 2.7742 | 1.4794 | 17.5149
Adam et al. (1993). Chem Geol 109, 29-49 | Pargasite | 42.37 | 2.24 | 13.34 | 0.26 | 7.76 | 14.79 | 11.03 | 0 | 2.26 | 1.71 | 0 | 0 | 0 | 95.76 | 1025 | 0.70518 | 0.028042 | 0.13083 | 0.0017105 | 0.10801 | 0.36696 | 0.19669 | 0 | 0.036464 | 0.018154 | 0 | 0 | 1.4104 | 0.056085 | 0.3925 | 0.0051316 | 0.10801 | 0.36696 | 0.19669 | 0 | 0.036464 | 0.018154 | 2.5903 | 12.5227 | 0.49799 | 3.4851 | 0.045564 | 0.95902 | 3.2583 | 1.7465 | 0 | 0.32377 | 0.16119 | 23 | 6.2613 | 0.24899 | 2.3234 | 0.030376 | 0.95902 | 3.2583 | 1.7465 | 0 | 0.64754 | 0.32238 | 0 | 0 | 2 | 15.7977 | 6.2613 | 1.7387 | 0 | 8 | 0.58473 | 0.24899 | 0.030376 |  | 3.2583 | 0.87764 | 0 | 5 | 0 | 0.081373 | 0 | 1.7465 | 0.17217 | 2 | 0.47537 | 0.32238 | 0.79774 | 1.2777 | 1.0128 | 1.0116 | 1 | 6.2613 | 0.24899 | 2.3234 | 0.030376 | 0.95902 | 3.2583 | 1.7465 | 0 | 0.64754 | 0.32238 | 0 | 0 | 2 | 23 | 0 |  | 6.2613 | 1.7387 | 0 | 8 | 0.58473 | 0.24899 | 0.030376 | 0 | 3.2583 | 0.87764 | 0 | 5 | 0 | 0.081373 | 0 | 1.7465 | 0.17217 | 2 | 0.47537 | 0 | 0.47537 | 0.93189 | 0.96928 | 0.87673 | 0.97958 | 0.97958 | 6.1335 | 0.24391 | 2.2759 | 0.029756 | 0.93943 | 3.1917 | 1.7108 | 0 | 0.63431 | 0.31579 | 0 | 0 | 1.9592 | 22.5303 | 0.93943 |  | 6.1335 | 1.8665 | 0 | 8 | 0.40941 | 0.24391 | 0.029756 | 0.93943 | 3.1917 | 1.521e-14 | 0 | 4.8142 | 0 | 0 | 0 | 1.7108 | 0.28921 | 2 | 0.3451 | 0.31579 | 0.66089 | Pass | Mg-Hst | 1 | 0.98979 | 6.1974 | 0.24645 | 2.2997 | 0.030066 | 0.94922 | 3.225 | 1.7286 | 0 | 0.64092 | 0.31908 | 0 | 0 | 1.9796 | 22.7651 | 0.46972 | 6.1974 | 1.8026 | 0 | 8 | 0.49707 | 0.24645 | 0.030066 | 0.46972 | 3.225 | 0.47951 | 0 | 4.9478 | 0 | 0 | 0 | 1.7286 | 0.27138 | 2 | 0.36955 | 0.31908 | 0.68863 | Pass | 0.87056 | 0.68863 | 0.24645 | 6.1974 | Pargasite |  |  | 54.1591 | 56.9965 | 60.6166 | 59.8809 | 1.1028 | 1.279 | 4.9445 | 4.7948 | 2.5533 | 6.5639 | 7.2832 | 2.7742 | 1.4794 | 17.5149
Adam et al. (1993). Chem Geol 109, 29-49 | Pargasite | 42.37 | 2.24 | 13.34 | 0.26 | 7.76 | 14.79 | 11.03 | 0 | 2.26 | 1.71 | 0 | 0 | 0 | 95.76 | 1025 | 0.70518 | 0.028042 | 0.13083 | 0.0017105 | 0.10801 | 0.36696 | 0.19669 | 0 | 0.036464 | 0.018154 | 0 | 0 | 1.4104 | 0.056085 | 0.3925 | 0.0051316 | 0.10801 | 0.36696 | 0.19669 | 0 | 0.036464 | 0.018154 | 2.5903 | 12.5227 | 0.49799 | 3.4851 | 0.045564 | 0.95902 | 3.2583 | 1.7465 | 0 | 0.32377 | 0.16119 | 23 | 6.2613 | 0.24899 | 2.3234 | 0.030376 | 0.95902 | 3.2583 | 1.7465 | 0 | 0.64754 | 0.32238 | 0 | 0 | 2 | 15.7977 | 6.2613 | 1.7387 | 0 | 8 | 0.58473 | 0.24899 | 0.030376 |  | 3.2583 | 0.87764 | 0 | 5 | 0 | 0.081373 | 0 | 1.7465 | 0.17217 | 2 | 0.47537 | 0.32238 | 0.79774 | 1.2777 | 1.0128 | 1.0116 | 1 | 6.2613 | 0.24899 | 2.3234 | 0.030376 | 0.95902 | 3.2583 | 1.7465 | 0 | 0.64754 | 0.32238 | 0 | 0 | 2 | 23 | 0 |  | 6.2613 | 1.7387 | 0 | 8 | 0.58473 | 0.24899 | 0.030376 | 0 | 3.2583 | 0.87764 | 0 | 5 | 0 | 0.081373 | 0 | 1.7465 | 0.17217 | 2 | 0.47537 | 0 | 0.47537 | 0.93189 | 0.96928 | 0.87673 | 0.97958 | 0.97958 | 6.1335 | 0.24391 | 2.2759 | 0.029756 | 0.93943 | 3.1917 | 1.7108 | 0 | 0.63431 | 0.31579 | 0 | 0 | 1.9592 | 22.5303 | 0.93943 |  | 6.1335 | 1.8665 | 0 | 8 | 0.40941 | 0.24391 | 0.029756 | 0.93943 | 3.1917 | 1.521e-14 | 0 | 4.8142 | 0 | 0 | 0 | 1.7108 | 0.28921 | 2 | 0.3451 | 0.31579 | 0.66089 | Pass | Mg-Hst | 1 | 0.98979 | 6.1974 | 0.24645 | 2.2997 | 0.030066 | 0.94922 | 3.225 | 1.7286 | 0 | 0.64092 | 0.31908 | 0 | 0 | 1.9796 | 22.7651 | 0.46972 | 6.1974 | 1.8026 | 0 | 8 | 0.49707 | 0.24645 | 0.030066 | 0.46972 | 3.225 | 0.47951 | 0 | 4.9478 | 0 | 0 | 0 | 1.7286 | 0.27138 | 2 | 0.36955 | 0.31908 | 0.68863 | Pass | 0.87056 | 0.68863 | 0.24645 | 6.1974 | Pargasite |  |  | 54.1591 | 56.9965 | 60.6166 | 59.8809 | 1.1028 | 1.279 | 4.9445 | 4.7948 | 2.5533 | 6.5639 | 7.2832 | 2.7742 | 1.4794 | 17.5149
Adam et al. (1993). Chem Geol 109, 29-49 | Pargasite | 42.37 | 2.24 | 13.34 | 0.26 | 7.76 | 14.79 | 11.03 | 0 | 2.26 | 1.71 | 0 | 0 | 0 | 95.76 | 1025 | 0.70518 | 0.028042 | 0.13083 | 0.0017105 | 0.10801 | 0.36696 | 0.19669 | 0 | 0.036464 | 0.018154 | 0 | 0 | 1.4104 | 0.056085 | 0.3925 | 0.0051316 | 0.10801 | 0.36696 | 0.19669 | 0 | 0.036464 | 0.018154 | 2.5903 | 12.5227 | 0.49799 | 3.4851 | 0.045564 | 0.95902 | 3.2583 | 1.7465 | 0 | 0.32377 | 0.16119 | 23 | 6.2613 | 0.24899 | 2.3234 | 0.030376 | 0.95902 | 3.2583 | 1.7465 | 0 | 0.64754 | 0.32238 | 0 | 0 | 2 | 15.7977 | 6.2613 | 1.7387 | 0 | 8 | 0.58473 | 0.24899 | 0.030376 |  | 3.2583 | 0.87764 | 0 | 5 | 0 | 0.081373 | 0 | 1.7465 | 0.17217 | 2 | 0.47537 | 0.32238 | 0.79774 | 1.2777 | 1.0128 | 1.0116 | 1 | 6.2613 | 0.24899 | 2.3234 | 0.030376 | 0.95902 | 3.2583 | 1.7465 | 0 | 0.64754 | 0.32238 | 0 | 0 | 2 | 23 | 0 |  | 6.2613 | 1.7387 | 0 | 8 | 0.58473 | 0.24899 | 0.030376 | 0 | 3.2583 | 0.87764 | 0 | 5 | 0 | 0.081373 | 0 | 1.7465 | 0.17217 | 2 | 0.47537 | 0 | 0.47537 | 0.93189 | 0.96928 | 0.87673 | 0.97958 | 0.97958 | 6.1335 | 0.24391 | 2.2759 | 0.029756 | 0.93943 | 3.1917 | 1.7108 | 0 | 0.63431 | 0.31579 | 0 | 0 | 1.9592 | 22.5303 | 0.93943 |  | 6.1335 | 1.8665 | 0 | 8 | 0.40941 | 0.24391 | 0.029756 | 0.93943 | 3.1917 | 1.521e-14 | 0 | 4.8142 | 0 | 0 | 0 | 1.7108 | 0.28921 | 2 | 0.3451 | 0.31579 | 0.66089 | Pass | Mg-Hst | 1 | 0.98979 | 6.1974 | 0.24645 | 2.2997 | 0.030066 | 0.94922 | 3.225 | 1.7286 | 0 | 0.64092 | 0.31908 | 0 | 0 | 1.9796 | 22.7651 | 0.46972 | 6.1974 | 1.8026 | 0 | 8 | 0.49707 | 0.24645 | 0.030066 | 0.46972 | 3.225 | 0.47951 | 0 | 4.9478 | 0 | 0 | 0 | 1.7286 | 0.27138 | 2 | 0.36955 | 0.31908 | 0.68863 | Pass | 0.87056 | 0.68863 | 0.24645 | 6.1974 | Pargasite |  |  | 54.1591 | 56.9965 | 60.6166 | 59.8809 | 1.1028 | 1.279 | 4.9445 | 4.7948 | 2.5533 | 6.5639 | 7.2832 | 2.7742 | 1.4794 | 17.5149
Adam et al. (1993). Chem Geol 109, 29-49 | Pargasite | 42.37 | 2.24 | 13.34 | 0.26 | 7.76 | 14.79 | 11.03 | 0 | 2.26 | 1.71 | 0 | 0 | 0 | 95.76 | 1025 | 0.70518 | 0.028042 | 0.13083 | 0.0017105 | 0.10801 | 0.36696 | 0.19669 | 0 | 0.036464 | 0.018154 | 0 | 0 | 1.4104 | 0.056085 | 0.3925 | 0.0051316 | 0.10801 | 0.36696 | 0.19669 | 0 | 0.036464 | 0.018154 | 2.5903 | 12.5227 | 0.49799 | 3.4851 | 0.045564 | 0.95902 | 3.2583 | 1.7465 | 0 | 0.32377 | 0.16119 | 23 | 6.2613 | 0.24899 | 2.3234 | 0.030376 | 0.95902 | 3.2583 | 1.7465 | 0 | 0.64754 | 0.32238 | 0 | 0 | 2 | 15.7977 | 6.2613 | 1.7387 | 0 | 8 | 0.58473 | 0.24899 | 0.030376 |  | 3.2583 | 0.87764 | 0 | 5 | 0 | 0.081373 | 0 | 1.7465 | 0.17217 | 2 | 0.47537 | 0.32238 | 0.79774 | 1.2777 | 1.0128 | 1.0116 | 1 | 6.2613 | 0.24899 | 2.3234 | 0.030376 | 0.95902 | 3.2583 | 1.7465 | 0 | 0.64754 | 0.32238 | 0 | 0 | 2 | 23 | 0 |  | 6.2613 | 1.7387 | 0 | 8 | 0.58473 | 0.24899 | 0.030376 | 0 | 3.2583 | 0.87764 | 0 | 5 | 0 | 0.081373 | 0 | 1.7465 | 0.17217 | 2 | 0.47537 | 0 | 0.47537 | 0.93189 | 0.96928 | 0.87673 | 0.97958 | 0.97958 | 6.1335 | 0.24391 | 2.2759 | 0.029756 | 0.93943 | 3.1917 | 1.7108 | 0 | 0.63431 | 0.31579 | 0 | 0 | 1.9592 | 22.5303 | 0.93943 |  | 6.1335 | 1.8665 | 0 | 8 | 0.40941 | 0.24391 | 0.029756 | 0.93943 | 3.1917 | 1.521e-14 | 0 | 4.8142 | 0 | 0 | 0 | 1.7108 | 0.28921 | 2 | 0.3451 | 0.31579 | 0.66089 | Pass | Mg-Hst | 1 | 0.98979 | 6.1974 | 0.24645 | 2.2997 | 0.030066 | 0.94922 | 3.225 | 1.7286 | 0 | 0.64092 | 0.31908 | 0 | 0 | 1.9796 | 22.7651 | 0.46972 | 6.1974 | 1.8026 | 0 | 8 | 0.49707 | 0.24645 | 0.030066 | 0.46972 | 3.225 | 0.47951 | 0 | 4.9478 | 0 | 0 | 0 | 1.7286 | 0.27138 | 2 | 0.36955 | 0.31908 | 0.68863 | Pass | 0.87056 | 0.68863 | 0.24645 | 6.1974 | Pargasite |  |  | 54.1591 | 56.9965 | 60.6166 | 59.8809 | 1.1028 | 1.279 | 4.9445 | 4.7948 | 2.5533 | 6.5639 | 7.2832 | 2.7742 | 1.4794 | 17.5149
Adam et al. (1993). Chem Geol 109, 29-49 | Pargasite | 42.37 | 2.24 | 13.34 | 0.26 | 7.76 | 14.79 | 11.03 | 0 | 2.26 | 1.71 | 0 | 0 | 0 | 95.76 | 1025 | 0.70518 | 0.028042 | 0.13083 | 0.0017105 | 0.10801 | 0.36696 | 0.19669 | 0 | 0.036464 | 0.018154 | 0 | 0 | 1.4104 | 0.056085 | 0.3925 | 0.0051316 | 0.10801 | 0.36696 | 0.19669 | 0 | 0.036464 | 0.018154 | 2.5903 | 12.5227 | 0.49799 | 3.4851 | 0.045564 | 0.95902 | 3.2583 | 1.7465 | 0 | 0.32377 | 0.16119 | 23 | 6.2613 | 0.24899 | 2.3234 | 0.030376 | 0.95902 | 3.2583 | 1.7465 | 0 | 0.64754 | 0.32238 | 0 | 0 | 2 | 15.7977 | 6.2613 | 1.7387 | 0 | 8 | 0.58473 | 0.24899 | 0.030376 |  | 3.2583 | 0.87764 | 0 | 5 | 0 | 0.081373 | 0 | 1.7465 | 0.17217 | 2 | 0.47537 | 0.32238 | 0.79774 | 1.2777 | 1.0128 | 1.0116 | 1 | 6.2613 | 0.24899 | 2.3234 | 0.030376 | 0.95902 | 3.2583 | 1.7465 | 0 | 0.64754 | 0.32238 | 0 | 0 | 2 | 23 | 0 |  | 6.2613 | 1.7387 | 0 | 8 | 0.58473 | 0.24899 | 0.030376 | 0 | 3.2583 | 0.87764 | 0 | 5 | 0 | 0.081373 | 0 | 1.7465 | 0.17217 | 2 | 0.47537 | 0 | 0.47537 | 0.93189 | 0.96928 | 0.87673 | 0.97958 | 0.97958 | 6.1335 | 0.24391 | 2.2759 | 0.029756 | 0.93943 | 3.1917 | 1.7108 | 0 | 0.63431 | 0.31579 | 0 | 0 | 1.9592 | 22.5303 | 0.93943 |  | 6.1335 | 1.8665 | 0 | 8 | 0.40941 | 0.24391 | 0.029756 | 0.93943 | 3.1917 | 1.521e-14 | 0 | 4.8142 | 0 | 0 | 0 | 1.7108 | 0.28921 | 2 | 0.3451 | 0.31579 | 0.66089 | Pass | Mg-Hst | 1 | 0.98979 | 6.1974 | 0.24645 | 2.2997 | 0.030066 | 0.94922 | 3.225 | 1.7286 | 0 | 0.64092 | 0.31908 | 0 | 0 | 1.9796 | 22.7651 | 0.46972 | 6.1974 | 1.8026 | 0 | 8 | 0.49707 | 0.24645 | 0.030066 | 0.46972 | 3.225 | 0.47951 | 0 | 4.9478 | 0 | 0 | 0 | 1.7286 | 0.27138 | 2 | 0.36955 | 0.31908 | 0.68863 | Pass | 0.87056 | 0.68863 | 0.24645 | 6.1974 | Pargasite |  |  | 54.1591 | 56.9965 | 60.6166 | 59.8809 | 1.1028 | 1.279 | 4.9445 | 4.7948 | 2.5533 | 6.5639 | 7.2832 | 2.7742 | 1.4794 | 17.5149
Adam et al. (1993). Chem Geol 109, 29-49 | Pargasite | 42.37 | 2.24 | 13.34 | 0.26 | 7.76 | 14.79 | 11.03 | 0 | 2.26 | 1.71 | 0 | 0 | 0 | 95.76 | 1025 | 0.70518 | 0.028042 | 0.13083 | 0.0017105 | 0.10801 | 0.36696 | 0.19669 | 0 | 0.036464 | 0.018154 | 0 | 0 | 1.4104 | 0.056085 | 0.3925 | 0.0051316 | 0.10801 | 0.36696 | 0.19669 | 0 | 0.036464 | 0.018154 | 2.5903 | 12.5227 | 0.49799 | 3.4851 | 0.045564 | 0.95902 | 3.2583 | 1.7465 | 0 | 0.32377 | 0.16119 | 23 | 6.2613 | 0.24899 | 2.3234 | 0.030376 | 0.95902 | 3.2583 | 1.7465 | 0 | 0.64754 | 0.32238 | 0 | 0 | 2 | 15.7977 | 6.2613 | 1.7387 | 0 | 8 | 0.58473 | 0.24899 | 0.030376 |  | 3.2583 | 0.87764 | 0 | 5 | 0 | 0.081373 | 0 | 1.7465 | 0.17217 | 2 | 0.47537 | 0.32238 | 0.79774 | 1.2777 | 1.0128 | 1.0116 | 1 | 6.2613 | 0.24899 | 2.3234 | 0.030376 | 0.95902 | 3.2583 | 1.7465 | 0 | 0.64754 | 0.32238 | 0 | 0 | 2 | 23 | 0 |  | 6.2613 | 1.7387 | 0 | 8 | 0.58473 | 0.24899 | 0.030376 | 0 | 3.2583 | 0.87764 | 0 | 5 | 0 | 0.081373 | 0 | 1.7465 | 0.17217 | 2 | 0.47537 | 0 | 0.47537 | 0.93189 | 0.96928 | 0.87673 | 0.97958 | 0.97958 | 6.1335 | 0.24391 | 2.2759 | 0.029756 | 0.93943 | 3.1917 | 1.7108 | 0 | 0.63431 | 0.31579 | 0 | 0 | 1.9592 | 22.5303 | 0.93943 |  | 6.1335 | 1.8665 | 0 | 8 | 0.40941 | 0.24391 | 0.029756 | 0.93943 | 3.1917 | 1.521e-14 | 0 | 4.8142 | 0 | 0 | 0 | 1.7108 | 0.28921 | 2 | 0.3451 | 0.31579 | 0.66089 | Pass | Mg-Hst | 1 | 0.98979 | 6.1974 | 0.24645 | 2.2997 | 0.030066 | 0.94922 | 3.225 | 1.7286 | 0 | 0.64092 | 0.31908 | 0 | 0 | 1.9796 | 22.7651 | 0.46972 | 6.1974 | 1.8026 | 0 | 8 | 0.49707 | 0.24645 | 0.030066 | 0.46972 | 3.225 | 0.47951 | 0 | 4.9478 | 0 | 0 | 0 | 1.7286 | 0.27138 | 2 | 0.36955 | 0.31908 | 0.68863 | Pass | 0.87056 | 0.68863 | 0.24645 | 6.1974 | Pargasite |  |  | 54.1591 | 56.9965 | 60.6166 | 59.8809 | 1.1028 | 1.279 | 4.9445 | 4.7948 | 2.5533 | 6.5639 | 7.2832 | 2.7742 | 1.4794 | 17.5149
Adam et al. (1993). Chem Geol 109, 29-49 | Pargasite | 42.37 | 2.24 | 13.34 | 0.26 | 7.76 | 14.79 | 11.03 | 0 | 2.26 | 1.71 | 0 | 0 | 0 | 95.76 | 1025 | 0.70518 | 0.028042 | 0.13083 | 0.0017105 | 0.10801 | 0.36696 | 0.19669 | 0 | 0.036464 | 0.018154 | 0 | 0 | 1.4104 | 0.056085 | 0.3925 | 0.0051316 | 0.10801 | 0.36696 | 0.19669 | 0 | 0.036464 | 0.018154 | 2.5903 | 12.5227 | 0.49799 | 3.4851 | 0.045564 | 0.95902 | 3.2583 | 1.7465 | 0 | 0.32377 | 0.16119 | 23 | 6.2613 | 0.24899 | 2.3234 | 0.030376 | 0.95902 | 3.2583 | 1.7465 | 0 | 0.64754 | 0.32238 | 0 | 0 | 2 | 15.7977 | 6.2613 | 1.7387 | 0 | 8 | 0.58473 | 0.24899 | 0.030376 |  | 3.2583 | 0.87764 | 0 | 5 | 0 | 0.081373 | 0 | 1.7465 | 0.17217 | 2 | 0.47537 | 0.32238 | 0.79774 | 1.2777 | 1.0128 | 1.0116 | 1 | 6.2613 | 0.24899 | 2.3234 | 0.030376 | 0.95902 | 3.2583 | 1.7465 | 0 | 0.64754 | 0.32238 | 0 | 0 | 2 | 23 | 0 |  | 6.2613 | 1.7387 | 0 | 8 | 0.58473 | 0.24899 | 0.030376 | 0 | 3.2583 | 0.87764 | 0 | 5 | 0 | 0.081373 | 0 | 1.7465 | 0.17217 | 2 | 0.47537 | 0 | 0.47537 | 0.93189 | 0.96928 | 0.87673 | 0.97958 | 0.97958 | 6.1335 | 0.24391 | 2.2759 | 0.029756 | 0.93943 | 3.1917 | 1.7108 | 0 | 0.63431 | 0.31579 | 0 | 0 | 1.9592 | 22.5303 | 0.93943 |  | 6.1335 | 1.8665 | 0 | 8 | 0.40941 | 0.24391 | 0.029756 | 0.93943 | 3.1917 | 1.521e-14 | 0 | 4.8142 | 0 | 0 | 0 | 1.7108 | 0.28921 | 2 | 0.3451 | 0.31579 | 0.66089 | Pass | Mg-Hst | 1 | 0.98979 | 6.1974 | 0.24645 | 2.2997 | 0.030066 | 0.94922 | 3.225 | 1.7286 | 0 | 0.64092 | 0.31908 | 0 | 0 | 1.9796 | 22.7651 | 0.46972 | 6.1974 | 1.8026 | 0 | 8 | 0.49707 | 0.24645 | 0.030066 | 0.46972 | 3.225 | 0.47951 | 0 | 4.9478 | 0 | 0 | 0 | 1.7286 | 0.27138 | 2 | 0.36955 | 0.31908 | 0.68863 | Pass | 0.87056 | 0.68863 | 0.24645 | 6.1974 | Pargasite |  |  | 54.1591 | 56.9965 | 60.6166 | 59.8809 | 1.1028 | 1.279 | 4.9445 | 4.7948 | 2.5533 | 6.5639 | 7.2832 | 2.7742 | 1.4794 | 17.5149
Adam et al. (1993). Chem Geol 109, 29-49 | Pargasite | 42.37 | 2.24 | 13.34 | 0.26 | 7.76 | 14.79 | 11.03 | 0 | 2.26 | 1.71 | 0 | 0 | 0 | 95.76 | 1025 | 0.70518 | 0.028042 | 0.13083 | 0.0017105 | 0.10801 | 0.36696 | 0.19669 | 0 | 0.036464 | 0.018154 | 0 | 0 | 1.4104 | 0.056085 | 0.3925 | 0.0051316 | 0.10801 | 0.36696 | 0.19669 | 0 | 0.036464 | 0.018154 | 2.5903 | 12.5227 | 0.49799 | 3.4851 | 0.045564 | 0.95902 | 3.2583 | 1.7465 | 0 | 0.32377 | 0.16119 | 23 | 6.2613 | 0.24899 | 2.3234 | 0.030376 | 0.95902 | 3.2583 | 1.7465 | 0 | 0.64754 | 0.32238 | 0 | 0 | 2 | 15.7977 | 6.2613 | 1.7387 | 0 | 8 | 0.58473 | 0.24899 | 0.030376 |  | 3.2583 | 0.87764 | 0 | 5 | 0 | 0.081373 | 0 | 1.7465 | 0.17217 | 2 | 0.47537 | 0.32238 | 0.79774 | 1.2777 | 1.0128 | 1.0116 | 1 | 6.2613 | 0.24899 | 2.3234 | 0.030376 | 0.95902 | 3.2583 | 1.7465 | 0 | 0.64754 | 0.32238 | 0 | 0 | 2 | 23 | 0 |  | 6.2613 | 1.7387 | 0 | 8 | 0.58473 | 0.24899 | 0.030376 | 0 | 3.2583 | 0.87764 | 0 | 5 | 0 | 0.081373 | 0 | 1.7465 | 0.17217 | 2 | 0.47537 | 0 | 0.47537 | 0.93189 | 0.96928 | 0.87673 | 0.97958 | 0.97958 | 6.1335 | 0.24391 | 2.2759 | 0.029756 | 0.93943 | 3.1917 | 1.7108 | 0 | 0.63431 | 0.31579 | 0 | 0 | 1.9592 | 22.5303 | 0.93943 |  | 6.1335 | 1.8665 | 0 | 8 | 0.40941 | 0.24391 | 0.029756 | 0.93943 | 3.1917 | 1.521e-14 | 0 | 4.8142 | 0 | 0 | 0 | 1.7108 | 0.28921 | 2 | 0.3451 | 0.31579 | 0.66089 | Pass | Mg-Hst | 1 | 0.98979 | 6.1974 | 0.24645 | 2.2997 | 0.030066 | 0.94922 | 3.225 | 1.7286 | 0 | 0.64092 | 0.31908 | 0 | 0 | 1.9796 | 22.7651 | 0.46972 | 6.1974 | 1.8026 | 0 | 8 | 0.49707 | 0.24645 | 0.030066 | 0.46972 | 3.225 | 0.47951 | 0 | 4.9478 | 0 | 0 | 0 | 1.7286 | 0.27138 | 2 | 0.36955 | 0.31908 | 0.68863 | Pass | 0.87056 | 0.68863 | 0.24645 | 6.1974 | Pargasite |  |  | 54.1591 | 56.9965 | 60.6166 | 59.8809 | 1.1028 | 1.279 | 4.9445 | 4.7948 | 2.5533 | 6.5639 | 7.2832 | 2.7742 | 1.4794 | 17.5149
Adam et al. (1993). Chem Geol 109, 29-49 | Pargasite | 42.37 | 2.24 | 13.34 | 0.26 | 7.76 | 14.79 | 11.03 | 0 | 2.26 | 1.71 | 0 | 0 | 0 | 95.76 | 1025 | 0.70518 | 0.028042 | 0.13083 | 0.0017105 | 0.10801 | 0.36696 | 0.19669 | 0 | 0.036464 | 0.018154 | 0 | 0 | 1.4104 | 0.056085 | 0.3925 | 0.0051316 | 0.10801 | 0.36696 | 0.19669 | 0 | 0.036464 | 0.018154 | 2.5903 | 12.5227 | 0.49799 | 3.4851 | 0.045564 | 0.95902 | 3.2583 | 1.7465 | 0 | 0.32377 | 0.16119 | 23 | 6.2613 | 0.24899 | 2.3234 | 0.030376 | 0.95902 | 3.2583 | 1.7465 | 0 | 0.64754 | 0.32238 | 0 | 0 | 2 | 15.7977 | 6.2613 | 1.7387 | 0 | 8 | 0.58473 | 0.24899 | 0.030376 |  | 3.2583 | 0.87764 | 0 | 5 | 0 | 0.081373 | 0 | 1.7465 | 0.17217 | 2 | 0.47537 | 0.32238 | 0.79774 | 1.2777 | 1.0128 | 1.0116 | 1 | 6.2613 | 0.24899 | 2.3234 | 0.030376 | 0.95902 | 3.2583 | 1.7465 | 0 | 0.64754 | 0.32238 | 0 | 0 | 2 | 23 | 0 |  | 6.2613 | 1.7387 | 0 | 8 | 0.58473 | 0.24899 | 0.030376 | 0 | 3.2583 | 0.87764 | 0 | 5 | 0 | 0.081373 | 0 | 1.7465 | 0.17217 | 2 | 0.47537 | 0 | 0.47537 | 0.93189 | 0.96928 | 0.87673 | 0.97958 | 0.97958 | 6.1335 | 0.24391 | 2.2759 | 0.029756 | 0.93943 | 3.1917 | 1.7108 | 0 | 0.63431 | 0.31579 | 0 | 0 | 1.9592 | 22.5303 | 0.93943 |  | 6.1335 | 1.8665 | 0 | 8 | 0.40941 | 0.24391 | 0.029756 | 0.93943 | 3.1917 | 1.521e-14 | 0 | 4.8142 | 0 | 0 | 0 | 1.7108 | 0.28921 | 2 | 0.3451 | 0.31579 | 0.66089 | Pass | Mg-Hst | 1 | 0.98979 | 6.1974 | 0.24645 | 2.2997 | 0.030066 | 0.94922 | 3.225 | 1.7286 | 0 | 0.64092 | 0.31908 | 0 | 0 | 1.9796 | 22.7651 | 0.46972 | 6.1974 | 1.8026 | 0 | 8 | 0.49707 | 0.24645 | 0.030066 | 0.46972 | 3.225 | 0.47951 | 0 | 4.9478 | 0 | 0 | 0 | 1.7286 | 0.27138 | 2 | 0.36955 | 0.31908 | 0.68863 | Pass | 0.87056 | 0.68863 | 0.24645 | 6.1974 | Pargasite |  |  | 54.1591 | 56.9965 | 60.6166 | 59.8809 | 1.1028 | 1.279 | 4.9445 | 4.7948 | 2.5533 | 6.5639 | 7.2832 | 2.7742 | 1.4794 | 17.5149
Adam et al. (1993). Chem Geol 109, 29-49 | Pargasite | 42.37 | 2.24 | 13.34 | 0.26 | 7.76 | 14.79 | 11.03 | 0 | 2.26 | 1.71 | 0 | 0 | 0 | 95.76 | 1025 | 0.70518 | 0.028042 | 0.13083 | 0.0017105 | 0.10801 | 0.36696 | 0.19669 | 0 | 0.036464 | 0.018154 | 0 | 0 | 1.4104 | 0.056085 | 0.3925 | 0.0051316 | 0.10801 | 0.36696 | 0.19669 | 0 | 0.036464 | 0.018154 | 2.5903 | 12.5227 | 0.49799 | 3.4851 | 0.045564 | 0.95902 | 3.2583 | 1.7465 | 0 | 0.32377 | 0.16119 | 23 | 6.2613 | 0.24899 | 2.3234 | 0.030376 | 0.95902 | 3.2583 | 1.7465 | 0 | 0.64754 | 0.32238 | 0 | 0 | 2 | 15.7977 | 6.2613 | 1.7387 | 0 | 8 | 0.58473 | 0.24899 | 0.030376 |  | 3.2583 | 0.87764 | 0 | 5 | 0 | 0.081373 | 0 | 1.7465 | 0.17217 | 2 | 0.47537 | 0.32238 | 0.79774 | 1.2777 | 1.0128 | 1.0116 | 1 | 6.2613 | 0.24899 | 2.3234 | 0.030376 | 0.95902 | 3.2583 | 1.7465 | 0 | 0.64754 | 0.32238 | 0 | 0 | 2 | 23 | 0 |  | 6.2613 | 1.7387 | 0 | 8 | 0.58473 | 0.24899 | 0.030376 | 0 | 3.2583 | 0.87764 | 0 | 5 | 0 | 0.081373 | 0 | 1.7465 | 0.17217 | 2 | 0.47537 | 0 | 0.47537 | 0.93189 | 0.96928 | 0.87673 | 0.97958 | 0.97958 | 6.1335 | 0.24391 | 2.2759 | 0.029756 | 0.93943 | 3.1917 | 1.7108 | 0 | 0.63431 | 0.31579 | 0 | 0 | 1.9592 | 22.5303 | 0.93943 |  | 6.1335 | 1.8665 | 0 | 8 | 0.40941 | 0.24391 | 0.029756 | 0.93943 | 3.1917 | 1.521e-14 | 0 | 4.8142 | 0 | 0 | 0 | 1.7108 | 0.28921 | 2 | 0.3451 | 0.31579 | 0.66089 | Pass | Mg-Hst | 1 | 0.98979 | 6.1974 | 0.24645 | 2.2997 | 0.030066 | 0.94922 | 3.225 | 1.7286 | 0 | 0.64092 | 0.31908 | 0 | 0 | 1.9796 | 22.7651 | 0.46972 | 6.1974 | 1.8026 | 0 | 8 | 0.49707 | 0.24645 | 0.030066 | 0.46972 | 3.225 | 0.47951 | 0 | 4.9478 | 0 | 0 | 0 | 1.7286 | 0.27138 | 2 | 0.36955 | 0.31908 | 0.68863 | Pass | 0.87056 | 0.68863 | 0.24645 | 6.1974 | Pargasite |  |  | 54.1591 | 56.9965 | 60.6166 | 59.8809 | 1.1028 | 1.279 | 4.9445 | 4.7948 | 2.5533 | 6.5639 | 7.2832 | 2.7742 | 1.4794 | 17.5149
Adam et al. (1993). Chem Geol 109, 29-49 | Pargasite | 42.37 | 2.24 | 13.34 | 0.26 | 7.76 | 14.79 | 11.03 | 0 | 2.26 | 1.71 | 0 | 0 | 0 | 95.76 | 1025 | 0.70518 | 0.028042 | 0.13083 | 0.0017105 | 0.10801 | 0.36696 | 0.19669 | 0 | 0.036464 | 0.018154 | 0 | 0 | 1.4104 | 0.056085 | 0.3925 | 0.0051316 | 0.10801 | 0.36696 | 0.19669 | 0 | 0.036464 | 0.018154 | 2.5903 | 12.5227 | 0.49799 | 3.4851 | 0.045564 | 0.95902 | 3.2583 | 1.7465 | 0 | 0.32377 | 0.16119 | 23 | 6.2613 | 0.24899 | 2.3234 | 0.030376 | 0.95902 | 3.2583 | 1.7465 | 0 | 0.64754 | 0.32238 | 0 | 0 | 2 | 15.7977 | 6.2613 | 1.7387 | 0 | 8 | 0.58473 | 0.24899 | 0.030376 |  | 3.2583 | 0.87764 | 0 | 5 | 0 | 0.081373 | 0 | 1.7465 | 0.17217 | 2 | 0.47537 | 0.32238 | 0.79774 | 1.2777 | 1.0128 | 1.0116 | 1 | 6.2613 | 0.24899 | 2.3234 | 0.030376 | 0.95902 | 3.2583 | 1.7465 | 0 | 0.64754 | 0.32238 | 0 | 0 | 2 | 23 | 0 |  | 6.2613 | 1.7387 | 0 | 8 | 0.58473 | 0.24899 | 0.030376 | 0 | 3.2583 | 0.87764 | 0 | 5 | 0 | 0.081373 | 0 | 1.7465 | 0.17217 | 2 | 0.47537 | 0 | 0.47537 | 0.93189 | 0.96928 | 0.87673 | 0.97958 | 0.97958 | 6.1335 | 0.24391 | 2.2759 | 0.029756 | 0.93943 | 3.1917 | 1.7108 | 0 | 0.63431 | 0.31579 | 0 | 0 | 1.9592 | 22.5303 | 0.93943 |  | 6.1335 | 1.8665 | 0 | 8 | 0.40941 | 0.24391 | 0.029756 | 0.93943 | 3.1917 | 1.521e-14 | 0 | 4.8142 | 0 | 0 | 0 | 1.7108 | 0.28921 | 2 | 0.3451 | 0.31579 | 0.66089 | Pass | Mg-Hst | 1 | 0.98979 | 6.1974 | 0.24645 | 2.2997 | 0.030066 | 0.94922 | 3.225 | 1.7286 | 0 | 0.64092 | 0.31908 | 0 | 0 | 1.9796 | 22.7651 | 0.46972 | 6.1974 | 1.8026 | 0 | 8 | 0.49707 | 0.24645 | 0.030066 | 0.46972 | 3.225 | 0.47951 | 0 | 4.9478 | 0 | 0 | 0 | 1.7286 | 0.27138 | 2 | 0.36955 | 0.31908 | 0.68863 | Pass | 0.87056 | 0.68863 | 0.24645 | 6.1974 | Pargasite |  |  | 54.1591 | 56.9965 | 60.6166 | 59.8809 | 1.1028 | 1.279 | 4.9445 | 4.7948 | 2.5533 | 6.5639 | 7.2832 | 2.7742 | 1.4794 | 17.5149
Adam et al. (1993). Chem Geol 109, 29-49 | Pargasite | 42.37 | 2.24 | 13.34 | 0.26 | 7.76 | 14.79 | 11.03 | 0 | 2.26 | 1.71 | 0 | 0 | 0 | 95.76 | 1025 | 0.70518 | 0.028042 | 0.13083 | 0.0017105 | 0.10801 | 0.36696 | 0.19669 | 0 | 0.036464 | 0.018154 | 0 | 0 | 1.4104 | 0.056085 | 0.3925 | 0.0051316 | 0.10801 | 0.36696 | 0.19669 | 0 | 0.036464 | 0.018154 | 2.5903 | 12.5227 | 0.49799 | 3.4851 | 0.045564 | 0.95902 | 3.2583 | 1.7465 | 0 | 0.32377 | 0.16119 | 23 | 6.2613 | 0.24899 | 2.3234 | 0.030376 | 0.95902 | 3.2583 | 1.7465 | 0 | 0.64754 | 0.32238 | 0 | 0 | 2 | 15.7977 | 6.2613 | 1.7387 | 0 | 8 | 0.58473 | 0.24899 | 0.030376 |  | 3.2583 | 0.87764 | 0 | 5 | 0 | 0.081373 | 0 | 1.7465 | 0.17217 | 2 | 0.47537 | 0.32238 | 0.79774 | 1.2777 | 1.0128 | 1.0116 | 1 | 6.2613 | 0.24899 | 2.3234 | 0.030376 | 0.95902 | 3.2583 | 1.7465 | 0 | 0.64754 | 0.32238 | 0 | 0 | 2 | 23 | 0 |  | 6.2613 | 1.7387 | 0 | 8 | 0.58473 | 0.24899 | 0.030376 | 0 | 3.2583 | 0.87764 | 0 | 5 | 0 | 0.081373 | 0 | 1.7465 | 0.17217 | 2 | 0.47537 | 0 | 0.47537 | 0.93189 | 0.96928 | 0.87673 | 0.97958 | 0.97958 | 6.1335 | 0.24391 | 2.2759 | 0.029756 | 0.93943 | 3.1917 | 1.7108 | 0 | 0.63431 | 0.31579 | 0 | 0 | 1.9592 | 22.5303 | 0.93943 |  | 6.1335 | 1.8665 | 0 | 8 | 0.40941 | 0.24391 | 0.029756 | 0.93943 | 3.1917 | 1.521e-14 | 0 | 4.8142 | 0 | 0 | 0 | 1.7108 | 0.28921 | 2 | 0.3451 | 0.31579 | 0.66089 | Pass | Mg-Hst | 1 | 0.98979 | 6.1974 | 0.24645 | 2.2997 | 0.030066 | 0.94922 | 3.225 | 1.7286 | 0 | 0.64092 | 0.31908 | 0 | 0 | 1.9796 | 22.7651 | 0.46972 | 6.1974 | 1.8026 | 0 | 8 | 0.49707 | 0.24645 | 0.030066 | 0.46972 | 3.225 | 0.47951 | 0 | 4.9478 | 0 | 0 | 0 | 1.7286 | 0.27138 | 2 | 0.36955 | 0.31908 | 0.68863 | Pass | 0.87056 | 0.68863 | 0.24645 | 6.1974 | Pargasite |  |  | 54.1591 | 56.9965 | 60.6166 | 59.8809 | 1.1028 | 1.279 | 4.9445 | 4.7948 | 2.5533 | 6.5639 | 7.2832 | 2.7742 | 1.4794 | 17.5149
Adam et al. (1993). Chem Geol 109, 29-49 | Pargasite | 42.37 | 2.24 | 13.34 | 0.26 | 7.76 | 14.79 | 11.03 | 0 | 2.26 | 1.71 | 0 | 0 | 0 | 95.76 | 1025 | 0.70518 | 0.028042 | 0.13083 | 0.0017105 | 0.10801 | 0.36696 | 0.19669 | 0 | 0.036464 | 0.018154 | 0 | 0 | 1.4104 | 0.056085 | 0.3925 | 0.0051316 | 0.10801 | 0.36696 | 0.19669 | 0 | 0.036464 | 0.018154 | 2.5903 | 12.5227 | 0.49799 | 3.4851 | 0.045564 | 0.95902 | 3.2583 | 1.7465 | 0 | 0.32377 | 0.16119 | 23 | 6.2613 | 0.24899 | 2.3234 | 0.030376 | 0.95902 | 3.2583 | 1.7465 | 0 | 0.64754 | 0.32238 | 0 | 0 | 2 | 15.7977 | 6.2613 | 1.7387 | 0 | 8 | 0.58473 | 0.24899 | 0.030376 |  | 3.2583 | 0.87764 | 0 | 5 | 0 | 0.081373 | 0 | 1.7465 | 0.17217 | 2 | 0.47537 | 0.32238 | 0.79774 | 1.2777 | 1.0128 | 1.0116 | 1 | 6.2613 | 0.24899 | 2.3234 | 0.030376 | 0.95902 | 3.2583 | 1.7465 | 0 | 0.64754 | 0.32238 | 0 | 0 | 2 | 23 | 0 |  | 6.2613 | 1.7387 | 0 | 8 | 0.58473 | 0.24899 | 0.030376 | 0 | 3.2583 | 0.87764 | 0 | 5 | 0 | 0.081373 | 0 | 1.7465 | 0.17217 | 2 | 0.47537 | 0 | 0.47537 | 0.93189 | 0.96928 | 0.87673 | 0.97958 | 0.97958 | 6.1335 | 0.24391 | 2.2759 | 0.029756 | 0.93943 | 3.1917 | 1.7108 | 0 | 0.63431 | 0.31579 | 0 | 0 | 1.9592 | 22.5303 | 0.93943 |  | 6.1335 | 1.8665 | 0 | 8 | 0.40941 | 0.24391 | 0.029756 | 0.93943 | 3.1917 | 1.521e-14 | 0 | 4.8142 | 0 | 0 | 0 | 1.7108 | 0.28921 | 2 | 0.3451 | 0.31579 | 0.66089 | Pass | Mg-Hst | 1 | 0.98979 | 6.1974 | 0.24645 | 2.2997 | 0.030066 | 0.94922 | 3.225 | 1.7286 | 0 | 0.64092 | 0.31908 | 0 | 0 | 1.9796 | 22.7651 | 0.46972 | 6.1974 | 1.8026 | 0 | 8 | 0.49707 | 0.24645 | 0.030066 | 0.46972 | 3.225 | 0.47951 | 0 | 4.9478 | 0 | 0 | 0 | 1.7286 | 0.27138 | 2 | 0.36955 | 0.31908 | 0.68863 | Pass | 0.87056 | 0.68863 | 0.24645 | 6.1974 | Pargasite |  |  | 54.1591 | 56.9965 | 60.6166 | 59.8809 | 1.1028 | 1.279 | 4.9445 | 4.7948 | 2.5533 | 6.5639 | 7.2832 | 2.7742 | 1.4794 | 17.5149
Adam et al. (1993). Chem Geol 109, 29-49 | Pargasite | 42.37 | 2.24 | 13.34 | 0.26 | 7.76 | 14.79 | 11.03 | 0 | 2.26 | 1.71 | 0 | 0 | 0 | 95.76 | 1025 | 0.70518 | 0.028042 | 0.13083 | 0.0017105 | 0.10801 | 0.36696 | 0.19669 | 0 | 0.036464 | 0.018154 | 0 | 0 | 1.4104 | 0.056085 | 0.3925 | 0.0051316 | 0.10801 | 0.36696 | 0.19669 | 0 | 0.036464 | 0.018154 | 2.5903 | 12.5227 | 0.49799 | 3.4851 | 0.045564 | 0.95902 | 3.2583 | 1.7465 | 0 | 0.32377 | 0.16119 | 23 | 6.2613 | 0.24899 | 2.3234 | 0.030376 | 0.95902 | 3.2583 | 1.7465 | 0 | 0.64754 | 0.32238 | 0 | 0 | 2 | 15.7977 | 6.2613 | 1.7387 | 0 | 8 | 0.58473 | 0.24899 | 0.030376 |  | 3.2583 | 0.87764 | 0 | 5 | 0 | 0.081373 | 0 | 1.7465 | 0.17217 | 2 | 0.47537 | 0.32238 | 0.79774 | 1.2777 | 1.0128 | 1.0116 | 1 | 6.2613 | 0.24899 | 2.3234 | 0.030376 | 0.95902 | 3.2583 | 1.7465 | 0 | 0.64754 | 0.32238 | 0 | 0 | 2 | 23 | 0 |  | 6.2613 | 1.7387 | 0 | 8 | 0.58473 | 0.24899 | 0.030376 | 0 | 3.2583 | 0.87764 | 0 | 5 | 0 | 0.081373 | 0 | 1.7465 | 0.17217 | 2 | 0.47537 | 0 | 0.47537 | 0.93189 | 0.96928 | 0.87673 | 0.97958 | 0.97958 | 6.1335 | 0.24391 | 2.2759 | 0.029756 | 0.93943 | 3.1917 | 1.7108 | 0 | 0.63431 | 0.31579 | 0 | 0 | 1.9592 | 22.5303 | 0.93943 |  | 6.1335 | 1.8665 | 0 | 8 | 0.40941 | 0.24391 | 0.029756 | 0.93943 | 3.1917 | 1.521e-14 | 0 | 4.8142 | 0 | 0 | 0 | 1.7108 | 0.28921 | 2 | 0.3451 | 0.31579 | 0.66089 | Pass | Mg-Hst | 1 | 0.98979 | 6.1974 | 0.24645 | 2.2997 | 0.030066 | 0.94922 | 3.225 | 1.7286 | 0 | 0.64092 | 0.31908 | 0 | 0 | 1.9796 | 22.7651 | 0.46972 | 6.1974 | 1.8026 | 0 | 8 | 0.49707 | 0.24645 | 0.030066 | 0.46972 | 3.225 | 0.47951 | 0 | 4.9478 | 0 | 0 | 0 | 1.7286 | 0.27138 | 2 | 0.36955 | 0.31908 | 0.68863 | Pass | 0.87056 | 0.68863 | 0.24645 | 6.1974 | Pargasite |  |  | 54.1591 | 56.9965 | 60.6166 | 59.8809 | 1.1028 | 1.279 | 4.9445 | 4.7948 | 2.5533 | 6.5639 | 7.2832 | 2.7742 | 1.4794 | 17.5149
Adam et al. (1993). Chem Geol 109, 29-49 | Pargasite | 42.37 | 2.24 | 13.34 | 0.26 | 7.76 | 14.79 | 11.03 | 0 | 2.26 | 1.71 | 0 | 0 | 0 | 95.76 | 1025 | 0.70518 | 0.028042 | 0.13083 | 0.0017105 | 0.10801 | 0.36696 | 0.19669 | 0 | 0.036464 | 0.018154 | 0 | 0 | 1.4104 | 0.056085 | 0.3925 | 0.0051316 | 0.10801 | 0.36696 | 0.19669 | 0 | 0.036464 | 0.018154 | 2.5903 | 12.5227 | 0.49799 | 3.4851 | 0.045564 | 0.95902 | 3.2583 | 1.7465 | 0 | 0.32377 | 0.16119 | 23 | 6.2613 | 0.24899 | 2.3234 | 0.030376 | 0.95902 | 3.2583 | 1.7465 | 0 | 0.64754 | 0.32238 | 0 | 0 | 2 | 15.7977 | 6.2613 | 1.7387 | 0 | 8 | 0.58473 | 0.24899 | 0.030376 |  | 3.2583 | 0.87764 | 0 | 5 | 0 | 0.081373 | 0 | 1.7465 | 0.17217 | 2 | 0.47537 | 0.32238 | 0.79774 | 1.2777 | 1.0128 | 1.0116 | 1 | 6.2613 | 0.24899 | 2.3234 | 0.030376 | 0.95902 | 3.2583 | 1.7465 | 0 | 0.64754 | 0.32238 | 0 | 0 | 2 | 23 | 0 |  | 6.2613 | 1.7387 | 0 | 8 | 0.58473 | 0.24899 | 0.030376 | 0 | 3.2583 | 0.87764 | 0 | 5 | 0 | 0.081373 | 0 | 1.7465 | 0.17217 | 2 | 0.47537 | 0 | 0.47537 | 0.93189 | 0.96928 | 0.87673 | 0.97958 | 0.97958 | 6.1335 | 0.24391 | 2.2759 | 0.029756 | 0.93943 | 3.1917 | 1.7108 | 0 | 0.63431 | 0.31579 | 0 | 0 | 1.9592 | 22.5303 | 0.93943 |  | 6.1335 | 1.8665 | 0 | 8 | 0.40941 | 0.24391 | 0.029756 | 0.93943 | 3.1917 | 1.521e-14 | 0 | 4.8142 | 0 | 0 | 0 | 1.7108 | 0.28921 | 2 | 0.3451 | 0.31579 | 0.66089 | Pass | Mg-Hst | 1 | 0.98979 | 6.1974 | 0.24645 | 2.2997 | 0.030066 | 0.94922 | 3.225 | 1.7286 | 0 | 0.64092 | 0.31908 | 0 | 0 | 1.9796 | 22.7651 | 0.46972 | 6.1974 | 1.8026 | 0 | 8 | 0.49707 | 0.24645 | 0.030066 | 0.46972 | 3.225 | 0.47951 | 0 | 4.9478 | 0 | 0 | 0 | 1.7286 | 0.27138 | 2 | 0.36955 | 0.31908 | 0.68863 | Pass | 0.87056 | 0.68863 | 0.24645 | 6.1974 | Pargasite |  |  | 54.1591 | 56.9965 | 60.6166 | 59.8809 | 1.1028 | 1.279 | 4.9445 | 4.7948 | 2.5533 | 6.5639 | 7.2832 | 2.7742 | 1.4794 | 17.5149
Adam et al. (1993). Chem Geol 109, 29-49 | Pargasite | 42.37 | 2.24 | 13.34 | 0.26 | 7.76 | 14.79 | 11.03 | 0 | 2.26 | 1.71 | 0 | 0 | 0 | 95.76 | 1025 | 0.70518 | 0.028042 | 0.13083 | 0.0017105 | 0.10801 | 0.36696 | 0.19669 | 0 | 0.036464 | 0.018154 | 0 | 0 | 1.4104 | 0.056085 | 0.3925 | 0.0051316 | 0.10801 | 0.36696 | 0.19669 | 0 | 0.036464 | 0.018154 | 2.5903 | 12.5227 | 0.49799 | 3.4851 | 0.045564 | 0.95902 | 3.2583 | 1.7465 | 0 | 0.32377 | 0.16119 | 23 | 6.2613 | 0.24899 | 2.3234 | 0.030376 | 0.95902 | 3.2583 | 1.7465 | 0 | 0.64754 | 0.32238 | 0 | 0 | 2 | 15.7977 | 6.2613 | 1.7387 | 0 | 8 | 0.58473 | 0.24899 | 0.030376 |  | 3.2583 | 0.87764 | 0 | 5 | 0 | 0.081373 | 0 | 1.7465 | 0.17217 | 2 | 0.47537 | 0.32238 | 0.79774 | 1.2777 | 1.0128 | 1.0116 | 1 | 6.2613 | 0.24899 | 2.3234 | 0.030376 | 0.95902 | 3.2583 | 1.7465 | 0 | 0.64754 | 0.32238 | 0 | 0 | 2 | 23 | 0 |  | 6.2613 | 1.7387 | 0 | 8 | 0.58473 | 0.24899 | 0.030376 | 0 | 3.2583 | 0.87764 | 0 | 5 | 0 | 0.081373 | 0 | 1.7465 | 0.17217 | 2 | 0.47537 | 0 | 0.47537 | 0.93189 | 0.96928 | 0.87673 | 0.97958 | 0.97958 | 6.1335 | 0.24391 | 2.2759 | 0.029756 | 0.93943 | 3.1917 | 1.7108 | 0 | 0.63431 | 0.31579 | 0 | 0 | 1.9592 | 22.5303 | 0.93943 |  | 6.1335 | 1.8665 | 0 | 8 | 0.40941 | 0.24391 | 0.029756 | 0.93943 | 3.1917 | 1.521e-14 | 0 | 4.8142 | 0 | 0 | 0 | 1.7108 | 0.28921 | 2 | 0.3451 | 0.31579 | 0.66089 | Pass | Mg-Hst | 1 | 0.98979 | 6.1974 | 0.24645 | 2.2997 | 0.030066 | 0.94922 | 3.225 | 1.7286 | 0 | 0.64092 | 0.31908 | 0 | 0 | 1.9796 | 22.7651 | 0.46972 | 6.1974 | 1.8026 | 0 | 8 | 0.49707 | 0.24645 | 0.030066 | 0.46972 | 3.225 | 0.47951 | 0 | 4.9478 | 0 | 0 | 0 | 1.7286 | 0.27138 | 2 | 0.36955 | 0.31908 | 0.68863 | Pass | 0.87056 | 0.68863 | 0.24645 | 6.1974 | Pargasite |  |  | 54.1591 | 56.9965 | 60.6166 | 59.8809 | 1.1028 | 1.279 | 4.9445 | 4.7948 | 2.5533 | 6.5639 | 7.2832 | 2.7742 | 1.4794 | 17.5149

## For_Thermobar
| SiO2_Amp | TiO2_Amp | Al2O3_Amp | Cr2O3_Amp | FeOt_Amp | MgO_Amp | CaO_Amp | MnO_Amp | Na2O_Amp | K2O_Amp | F_Amp | Cl_Amp | H2O | Total | Si_T | Al_IV_T | Ti_T | Total | Al_VI_C | Ti_C | Cr_C | Fe3_C | Mg_C | Fe2_C | Mn_C | Total | Mg_B | Fe2_B | Mn_B | Ca_B | Na_B | Total | Na_A | K_A | Total | Check | wt% SiO2 eq1 | wt% SiO2 eq2 | wt% SiO2 (T) eq3 | wt% SiO2 eq4 | wt% TiO2 eq5 | wt% TiO2 eq6 | wt% FeO eq7 | wt% FeO eq8 | wt% MgO eq9 | wt% CaO eq10 | wt% CaO eq11 | wt% K2O eq12 | wt% K2O eq13 | wt% Al2O3 eq14 | T_C
Adam & Green (2006). CMP 152, 1-17 | 39.86 | 2.06 | 15.29 |  | 8.85 | 4.85 | 7.5 | 0.17 | 3.12 | 1.85 | 0 | 0 | 0 | 96.5 | 6.1785 | 1.8215 | 0 | 8 | 0.13418 | 0.37648 | 0.043964 | 0.45736 | 3.4614 | 0.46664 | 0.011154 | 4.9512 | 0 | 0 | 0 | 1.7732 | 0.22684 | 2 | 0.52784 | 0.22959 | 0.75743 | Pass | 71.7147 | 71.0977 | 88.8169 | 88.1645 | 0.15466 | 0.25726 | 1.1661 | 1.2249 | 0.1908 | -4.6547 | 5.4225 | 2.1096 | 1.7358 | 21.2874 | 1025
Adam et al. (1993). Chem Geol 109, 29-49 | 44.33 | 2.08 | 14.56 |  | 9.57 | 5.47 | 7.96 | 0.2 | 3.76 | 1.92 | 0 | 0 | 0 | 95.97 | 6.2067 | 1.7933 | 0 | 8 | 0.45862 | 0.1794 | 0.04333 | 0.52047 | 3.3603 | 0.43789 | 0 | 5 | 0 | 0.094634 | 0.012545 | 1.5806 | 0.31221 | 2 | 0.42011 | 0.3042 | 0.72432 | Pass | 75.7249 | 76.3383 | 93.9513 | 93.1169 | 0.086166 | 0.14118 | 0.7717 | 0.81119 | 0.10013 | -6.5348 | 3.6539 | 2.4314 | 1.9703 | 21.2771 | 1050
Ernst & Liu (1998). Am Min 83, 952-969 | 46 | 1.84 | 14.6 |  | 8.33 | 4.86 | 7.71 | 0.18 | 3.71 | 2.25 | 0 | 0 | 0 | 98.61 | 6.0636 | 1.9364 | 0 | 8 | 0.50697 | 0.27881 | 0 | 0.90787 | 2.186 | 1.0428 | 0.029429 | 4.9519 | 0 | 0 | 0 | 1.6799 | 0.32014 | 2 | 0.35634 | 0.024008 | 0.38035 | Pass | 78.2373 | 79.0207 | 99.6287 | 100.4782 | 0.070708 | 0.1083 | 0.44304 | 0.46317 | 0.05534 | -8.7057 | 3.4978 | 2.7034 | 1.9608 | 20.9143 | 900
Adam et al. (1993). Chem Geol 109, 29-49 | 45.8 | 1.74 | 14.65 |  | 9.31 | 4.24 | 7.75 | 0.19 | 3.83 | 2.1 | 0 | 0 | 0 | 95.76 | 6.1977 | 1.8023 | 0 | 8 | 0.49732 | 0.24647 | 0.030067 | 0.46975 | 3.2245 | 0.47954 | 0 | 4.9476 | 0 | 0 | 0 | 1.7285 | 0.2715 | 2 | 0.36941 | 0.31905 | 0.68847 | Pass | 80.014 | 80.4394 | 101.5804 | 101.0834 | 0.047793 | 0.083522 | 0.42733 | 0.45107 | 0.048257 | -9.3384 | 3.2261 | 2.5546 | 2.0616 | 21.333 | 1025
Adam et al. (1993). Chem Geol 109, 29-49 | 41.6 | 2.05 | 15.18 |  | 8.27 | 6.18 | 7.93 | 0.15 | 3.04 | 1.73 | 0 | 0 | 0 | 95.76 | 6.1977 | 1.8023 | 0 | 8 | 0.49732 | 0.24647 | 0.030067 | 0.46975 | 3.2245 | 0.47954 | 0 | 4.9476 | 0 | 0 | 0 | 1.7285 | 0.2715 | 2 | 0.36941 | 0.31905 | 0.68847 | Pass | 71.9751 | 71.2781 | 87.755 | 87.1346 | 0.17638 | 0.285 | 1.1166 | 1.2077 | 0.22197 | -3.7353 | 5.535 | 1.9216 | 1.67 | 20.7428 | 1025
Adam et al. (1993). Chem Geol 109, 29-49 | 55.3 | 0.68 | 15.4 |  | 5.91 | 1.6 | 6.04 | 0.22 | 2.88 | 1.45 | 0 | 0 | 0 | 95.76 | 6.1977 | 1.8023 | 0 | 8 | 0.49732 | 0.24647 | 0.030067 | 0.46975 | 3.2245 | 0.47954 | 0 | 4.9476 | 0 | 0 | 0 | 1.7285 | 0.2715 | 2 | 0.36941 | 0.31905 | 0.68847 | Pass | 72.9328 | 88.4902 | 132.1249 | 131.9847 | 0.016418 | 0.038031 | 0.053386 | 0.041652 | 0.0020868 | -18.0876 | 1.5205 | 8.7094 | 1.9618 | 16.6462 | 1025
Adam et al. (1993). Chem Geol 109, 29-49 | 54.8 | 0.57 | 16.4 |  | 3.23 | 0.77 | 5.55 | 0.14 | 2.2 | 1.43 | 0 | 0 | 0 | 95.76 | 6.1977 | 1.8023 | 0 | 8 | 0.49732 | 0.24647 | 0.030067 | 0.46975 | 3.2245 | 0.47954 | 0 | 4.9476 | 0 | 0 | 0 | 1.7285 | 0.2715 | 2 | 0.36941 | 0.31905 | 0.68847 | Pass | 68.5153 | 88.5976 | 137.2609 | 137.1674 | 0.013906 | 0.035025 | 0.035865 | 0.027552 | 0.0013176 | -20.1735 | 1.5343 | 9.9753 | 1.6867 | 17.1419 | 1025
Adam et al. (1993). Chem Geol 109, 29-49 | 65.8 | 0.23 | 13.7 |  | 1.94 | 0.26 | 3.3 | 0.09 | 1.01 | 1.98 | 0 | 0 | 0 | 95.76 | 6.1977 | 1.8023 | 0 | 8 | 0.49732 | 0.24647 | 0.030067 | 0.46975 | 3.2245 | 0.47954 | 0 | 4.9476 | 0 | 0 | 0 | 1.7285 | 0.2715 | 2 | 0.36941 | 0.31905 | 0.68847 | Pass | 41.2987 | 98.5958 | 154.0067 | 154.1469 | 0.0059634 | 0.010946 | 0.014553 | 0.0074912 | 5.3947e-05 | -26.888 | 0.19822 | 21.0131 | 1.4389 | 14.7229 | 1025
Adam et al. (1993). Chem Geol 109, 29-49 | 54 | 0.84 | 16.1 |  | 6.2 | 2.03 | 6.26 | 0.26 | 2.92 | 1.47 | 0 | 0 | 0 | 95.76 | 6.1977 | 1.8023 | 0 | 8 | 0.49732 | 0.24647 | 0.030067 | 0.46975 | 3.2245 | 0.47954 | 0 | 4.9476 | 0 | 0 | 0 | 1.7285 | 0.2715 | 2 | 0.36941 | 0.31905 | 0.68847 | Pass | 77.7749 | 84.8933 | 127.8593 | 127.6711 | 0.022162 | 0.054399 | 0.072767 | 0.059804 | 0.0043577 | -16.4352 | 2.3905 | 6.0953 | 1.9138 | 17.1695 | 1025
| 59.7 | 0.4 | 16 |  | 4.37 | 0.75 | 5.23 | 0.22 | 2.36 | 1.84 | 0 | 0 | 0 | 95.76 | 6.1977 | 1.8023 | 0 | 8 | 0.49732 | 0.24647 | 0.030067 | 0.46975 | 3.2245 | 0.47954 | 0 | 4.9476 | 0 | 0 | 0 | 1.7285 | 0.2715 | 2 | 0.36941 | 0.31905 | 0.68847 | Pass | 63.71 | 91.9992 | 139.8819 | 139.8254 | 0.011154 | 0.024817 | 0.034383 | 0.024179 | 0.00068225 | -21.1826 | 0.90241 | 12.2305 | 1.5897 | 16.7059 | 1025
| 67.6 | 0.14 | 13.6 |  | 2.18 | 0.37 | 2.66 | 0.1 | 2.64 | 2.37 | 0 | 0 | 0 | 95.76 | 6.1977 | 1.8023 | 0 | 8 | 0.49732 | 0.24647 | 0.030067 | 0.46975 | 3.2245 | 0.47954 | 0 | 4.9476 | 0 | 0 | 0 | 1.7285 | 0.2715 | 2 | 0.36941 | 0.31905 | 0.68847 | Pass | 40.7959 | 100.072 | 151.8076 | 151.9178 | 0.006832 | 0.011385 | 0.02059 | 0.011249 | 6.7425e-05 | -25.9687 | 0.20044 | 20.5612 | 0.87052 | 16.2016 | 1025
| 57.9 | 0.43 | 15.9 |  | 4.91 | 0.79 | 4.71 | 0.21 | 2.46 | 1.8 | 0 | 0 | 0 | 95.76 | 6.1977 | 1.8023 | 0 | 8 | 0.49732 | 0.24647 | 0.030067 | 0.46975 | 3.2245 | 0.47954 | 0 | 4.9476 | 0 | 0 | 0 | 1.7285 | 0.2715 | 2 | 0.36941 | 0.31905 | 0.68847 | Pass | 64.0007 | 89.4753 | 138.7363 | 138.6646 | 0.013283 | 0.030053 | 0.045021 | 0.029715 | 0.00084643 | -20.7346 | 1.0384 | 11.4061 | 1.4295 | 16.8582 | 1025
| 62.6 | 0.26 | 16.3 |  | 3.62 | 0.51 | 4.2 | 0.15 | 2.72 | 2.63 | 0 | 0 | 0 | 95.76 | 6.1977 | 1.8023 | 0 | 8 | 0.49732 | 0.24647 | 0.030067 | 0.46975 | 3.2245 | 0.47954 | 0 | 4.9476 | 0 | 0 | 0 | 1.7285 | 0.2715 | 2 | 0.36941 | 0.31905 | 0.68847 | Pass | 54.3926 | 91.0233 | 142.9516 | 142.9323 | 0.011944 | 0.02549 | 0.037743 | 0.022389 | 0.00042096 | -22.4134 | 0.70172 | 14.5657 | 1.076 | 16.7388 | 1025
| 69.7 | 0.12 | 13.1 |  | 1.75 | 0.17 | 1.88 | 0.12 | 1.94 | 3.62 | 0 | 0 | 0 | 95.76 | 6.1977 | 1.8023 | 0 | 8 | 0.49732 | 0.24647 | 0.030067 | 0.46975 | 3.2245 | 0.47954 | 0 | 4.9476 | 0 | 0 | 0 | 1.7285 | 0.2715 | 2 | 0.36941 | 0.31905 | 0.68847 | Pass | 25.9877 | 95.9405 | 156.3989 | 156.5721 | 0.0077651 | 0.01298 | 0.020371 | 0.0077122 | 3.0316e-05 | -27.8993 | 0.12919 | 24.9738 | 0.86587 | 14.0633 | 1025
| 54.7 | 0.57 | 16.41 |  | 5.88 | 1.25 | 5.08 | 0.25 | 2.46 | 1.82 | 0 | 0 | 0 | 95.76 | 6.1977 | 1.8023 | 0 | 8 | 0.49732 | 0.24647 | 0.030067 | 0.46975 | 3.2245 | 0.47954 | 0 | 4.9476 | 0 | 0 | 0 | 1.7285 | 0.2715 | 2 | 0.36941 | 0.31905 | 0.68847 | Pass | 68.2918 | 82.5398 | 133.4615 | 133.3286 | 0.020947 | 0.053002 | 0.072489 | 0.045057 | 0.0021674 | -18.6539 | 1.8621 | 8.7293 | 1.5552 | 16.4785 | 1025
| 58.6 | 0.4 | 16.3 |  | 4.45 | 0.9 | 4.64 | 0.2 | 2.44 | 1.81 | 0 | 0 | 0 | 95.76 | 6.1977 | 1.8023 | 0 | 8 | 0.49732 | 0.24647 | 0.030067 | 0.46975 | 3.2245 | 0.47954 | 0 | 4.9476 | 0 | 0 | 0 | 1.7285 | 0.2715 | 2 | 0.36941 | 0.31905 | 0.68847 | Pass | 63.153 | 88.7792 | 138.8694 | 138.8037 | 0.013887 | 0.031772 | 0.045536 | 0.029732 | 0.00087299 | -20.7649 | 1.0936 | 11.3623 | 1.3019 | 16.99 | 1025
| 62.5 | 0.23 | 14.7 |  | 3.35 | 0.42 | 3.56 | 0.16 | 2.84 | 2.12 | 0 | 0 | 0 | 95.76 | 6.1977 | 1.8023 | 0 | 8 | 0.49732 | 0.24647 | 0.030067 | 0.46975 | 3.2245 | 0.47954 | 0 | 4.9476 | 0 | 0 | 0 | 1.7285 | 0.2715 | 2 | 0.36941 | 0.31905 | 0.68847 | Pass | 52.4666 | 96.3858 | 145.6608 | 145.6797 | 0.0089286 | 0.016884 | 0.029688 | 0.018632 | 0.00022453 | -23.4883 | 0.43673 | 16.0794 | 1.0063 | 17.0626 | 1025
| 52.01 | 0.94 | 16.01 |  | 8.4855 | 2.9 | 4.8 | 0.13 | 5.51 | 3.2 | 0 | 0 | 0 | 95.76 | 6.1977 | 1.8023 | 0 | 8 | 0.49732 | 0.24647 | 0.030067 | 0.46975 | 3.2245 | 0.47954 | 0 | 4.9476 | 0 | 0 | 0 | 1.7285 | 0.2715 | 2 | 0.36941 | 0.31905 | 0.68847 | Pass | 73.5251 | 78.513 | 115.7884 | 115.4472 | 0.03696 | 0.074146 | 0.36814 | 0.2697 | 0.01476 | -13.806 | 3.0901 | 3.4758 | 0.62668 | 21.7984 | 1025
| 53.1 | 0.49 | 15.61 |  | 5.7776 | 2.7 | 3.8 | 0.09 | 4.67 | 3.35 | 0 | 0 | 0 | 95.76 | 6.1977 | 1.8023 | 0 | 8 | 0.49732 | 0.24647 | 0.030067 | 0.46975 | 3.2245 | 0.47954 | 0 | 4.9476 | 0 | 0 | 0 | 1.7285 | 0.2715 | 2 | 0.36941 | 0.31905 | 0.68847 | Pass | 61.9718 | 76.1507 | 125.6198 | 125.4249 | 0.047781 | 0.10837 | 0.21767 | 0.12043 | 0.0057727 | -15.6003 | 2.6237 | 7.5561 | 0.38681 | 18.0565 | 1025
| 56.34 | 0.79 | 17.37 |  | 6.4842 | 1.95 | 3.44 | 0.1 | 5.71 | 4.08 | 0 | 0 | 0 | 95.76 | 6.1977 | 1.8023 | 0 | 8 | 0.49732 | 0.24647 | 0.030067 | 0.46975 | 3.2245 | 0.47954 | 0 | 4.9476 | 0 | 0 | 0 | 1.7285 | 0.2715 | 2 | 0.36941 | 0.31905 | 0.68847 | Pass | 62.6794 | 75.0935 | 125.7087 | 125.4802 | 0.046046 | 0.10649 | 0.26709 | 0.14668 | 0.0060287 | -16.3677 | 2.8796 | 6.6657 | 0.1758 | 19.7622 | 1025
| 71.75 | 0.29 | 15.22 |  | 2.13 | 0.27 | 2.51 | 0.11 | 3.51 | 4.1 | 0 | 0 | 0 | 95.76 | 6.1977 | 1.8023 | 0 | 8 | 0.49732 | 0.24647 | 0.030067 | 0.46975 | 3.2245 | 0.47954 | 0 | 4.9476 | 0 | 0 | 0 | 1.7285 | 0.2715 | 2 | 0.36941 | 0.31905 | 0.68847 | Pass | 34.927 | 94.4468 | 150.3605 | 150.4445 | 0.010799 | 0.018937 | 0.031297 | 0.014397 | 9.2295e-05 | -25.3965 | 0.24994 | 21.2139 | 0.61587 | 15.9306 | 1025
| 72.71 | 0.24 | 14.64 |  | 1.9 | 0.26 | 2.06 | 0.03 | 3.7 | 4.43 | 0 | 0 | 0 | 95.76 | 6.1977 | 1.8023 | 0 | 8 | 0.49732 | 0.24647 | 0.030067 | 0.46975 | 3.2245 | 0.47954 | 0 | 4.9476 | 0 | 0 | 0 | 1.7285 | 0.2715 | 2 | 0.36941 | 0.31905 | 0.68847 | Pass | 30.615 | 95.0591 | 151.7683 | 151.8733 | 0.010555 | 0.017676 | 0.030758 | 0.013278 | 6.7406e-05 | -25.9709 | 0.19958 | 22.6405 | 0.50205 | 15.7103 | 1025
| 69.6 | 0.36 | 16.48 |  | 2.27 | 0.96 | 3.58 | 0.06 | 4.3 | 2.92 | 0 | 0 | 0 | 95.76 | 6.1977 | 1.8023 | 0 | 8 | 0.49732 | 0.24647 | 0.030067 | 0.46975 | 3.2245 | 0.47954 | 0 | 4.9476 | 0 | 0 | 0 | 1.7285 | 0.2715 | 2 | 0.36941 | 0.31905 | 0.68847 | Pass | 49.4743 | 94.9291 | 143.737 | 143.7428 | 0.012167 | 0.022427 | 0.037729 | 0.024 | 0.00030165 | -22.6566 | 0.50271 | 16.0461 | 0.57274 | 17.8621 | 1025
| 71 | 0.42 | 15.77 |  | 2.09 | 0.78 | 2.89 | 0.08 | 3.79 | 3.16 | 0 | 0 | 0 | 95.76 | 6.1977 | 1.8023 | 0 | 8 | 0.49732 | 0.24647 | 0.030067 | 0.46975 | 3.2245 | 0.47954 | 0 | 4.9476 | 0 | 0 | 0 | 1.7285 | 0.2715 | 2 | 0.36941 | 0.31905 | 0.68847 | Pass | 43.2071 | 95.2536 | 147.1713 | 147.2236 | 0.011364 | 0.020173 | 0.033605 | 0.018651 | 0.00016243 | -24.0417 | 0.34611 | 18.3282 | 0.58907 | 17.0555 | 1025
| 72.2 | 0.4 | 15.06 |  | 1.94 | 0.67 | 2.37 | 0.08 | 3.82 | 3.5 | 0 | 0 | 0 | 95.76 | 6.1977 | 1.8023 | 0 | 8 | 0.49732 | 0.24647 | 0.030067 | 0.46975 | 3.2245 | 0.47954 | 0 | 4.9476 | 0 | 0 | 0 | 1.7285 | 0.2715 | 2 | 0.36941 | 0.31905 | 0.68847 | Pass | 37.9785 | 96.0324 | 149.2909 | 149.3717 | 0.01082 | 0.018266 | 0.031883 | 0.016217 | 0.00010455 | -24.909 | 0.25632 | 20.1941 | 0.5239 | 16.6322 | 1025
| 70.1 | 0.38 | 16.21 |  | 2.78 | 0.71 | 2.92 | 0.05 | 4.33 | 3.1 | 0 | 0 | 0 | 95.76 | 6.1977 | 1.8023 | 0 | 8 | 0.49732 | 0.24647 | 0.030067 | 0.46975 | 3.2245 | 0.47954 | 0 | 4.9476 | 0 | 0 | 0 | 1.7285 | 0.2715 | 2 | 0.36941 | 0.31905 | 0.68847 | Pass | 46.5685 | 94.5564 | 145.0979 | 145.1162 | 0.012272 | 0.022098 | 0.040828 | 0.023725 | 0.00023446 | -23.23 | 0.43051 | 16.8674 | 0.47109 | 17.6991 | 1025
| 37.11 | 4.07 | 14.34 |  | 8.51 | 7.67 | 12.89 | 0.15 | 1.55 | 1.21 | 0 | 0 | 0 | 95.76 | 6.1977 | 1.8023 | 0 | 8 | 0.49732 | 0.24647 | 0.030067 | 0.46975 | 3.2245 | 0.47954 | 0 | 4.9476 | 0 | 0 | 0 | 1.7285 | 0.2715 | 2 | 0.36941 | 0.31905 | 0.68847 | Pass | 73.821 | 71.8182 | 66.3577 | 65.4736 | 0.30962 | 0.42008 | 1.0134 | 2.0051 | 0.9383 | 2.0903 | 5.1487 | 2.5472 | 4.3018 | 19.5518 | 1025
| 36.59 | 3.86 | 16.75 |  | 8.55 | 9.35 | 12.44 | 0.13 | 1.62 | 1.39 | 0 | 0 | 0 | 95.76 | 6.1977 | 1.8023 | 0 | 8 | 0.49732 | 0.24647 | 0.030067 | 0.46975 | 3.2245 | 0.47954 | 0 | 4.9476 | 0 | 0 | 0 | 1.7285 | 0.2715 | 2 | 0.36941 | 0.31905 | 0.68847 | Pass | 61.0381 | 58.6014 | 55.0117 | 54.0094 | 0.8044 | 1.0569 | 3.3761 | 5.5195 | 3.3127 | 5.5601 | 9.464 | 1.2776 | 2.9902 | 20.7184 | 1025
| 34.18 | 4.46 | 14.75 |  | 8.35 | 10.24 | 11.34 | 0.1 | 1.56 | 1.26 | 0 | 0 | 0 | 95.76 | 6.1977 | 1.8023 | 0 | 8 | 0.49732 | 0.24647 | 0.030067 | 0.46975 | 3.2245 | 0.47954 | 0 | 4.9476 | 0 | 0 | 0 | 1.7285 | 0.2715 | 2 | 0.36941 | 0.31905 | 0.68847 | Pass | 55.9927 | 53.6868 | 49.8764 | 48.8536 | 1.6224 | 1.9436 | 5.7224 | 8.4815 | 4.623 | 7.4157 | 8.702 | 1.5471 | 3.1186 | 19.9516 | 1025
| 37.98 | 4.81 | 15.36 |  | 8.54 | 8.67 | 12.63 | 0.14 | 1.45 | 1.4 | 0 | 0 | 0 | 95.76 | 6.1977 | 1.8023 | 0 | 8 | 0.49732 | 0.24647 | 0.030067 | 0.46975 | 3.2245 | 0.47954 | 0 | 4.9476 | 0 | 0 | 0 | 1.7285 | 0.2715 | 2 | 0.36941 | 0.31905 | 0.68847 | Pass | 68.3114 | 65.2399 | 62.4216 | 61.5052 | 0.65001 | 0.87475 | 1.7617 | 3.131 | 1.4654 | 3.6503 | 6.2857 | 2.2743 | 4.0289 | 19.369 | 1025
| 35.92 | 2.15 | 11.64 |  | 10.45 | 7.14 | 11.06 | 0.25 | 3.56 | 1.63 | 0 | 0 | 0 | 95.76 | 6.1977 | 1.8023 | 0 | 8 | 0.49732 | 0.24647 | 0.030067 | 0.46975 | 3.2245 | 0.47954 | 0 | 4.9476 | 0 | 0 | 0 | 1.7285 | 0.2715 | 2 | 0.36941 | 0.31905 | 0.68847 | Pass | 72.4106 | 73.7226 | 70.0411 | 69.2074 | 0.065215 | 0.078233 | 1.5059 | 2.0146 | 0.48534 | -2.4617 | 3.0419 | 2.0904 | 3.1931 | 23.7532 | 1025
| 45.3 | 2.25 | 16.49 |  | 9.47 | 6.08 | 7.52 | 0.18 | 1.7 | 0.87 | 0 | 0 | 0 | 95.76 | 6.1977 | 1.8023 | 0 | 8 | 0.49732 | 0.24647 | 0.030067 | 0.46975 | 3.2245 | 0.47954 | 0 | 4.9476 | 0 | 0 | 0 | 1.7285 | 0.2715 | 2 | 0.36941 | 0.31905 | 0.68847 | Pass | 79.8917 | 72.1623 | 94.7748 | 94.2456 | 0.1975 | 0.36524 | 0.7517 | 0.79625 | 0.14526 | -4.2529 | 6.2295 | 0.62877 | 1.9185 | 18.2739 | 1025
| 47.07 | 1.65 | 16.37 |  | 8.46 | 3.29 | 7.14 | 0.18 | 1.35 | 0.77 | 0 | 0 | 0 | 95.76 | 6.1977 | 1.8023 | 0 | 8 | 0.49732 | 0.24647 | 0.030067 | 0.46975 | 3.2245 | 0.47954 | 0 | 4.9476 | 0 | 0 | 0 | 1.7285 | 0.2715 | 2 | 0.36941 | 0.31905 | 0.68847 | Pass | 92.8531 | 81.359 | 111.8725 | 111.4975 | 0.046666 | 0.10901 | 0.17343 | 0.20067 | 0.030392 | -10.5334 | 5.049 | -0.10037 | 2.3904 | 18.4995 | 1025
| 69.3 | 0.34 | 13.75 |  | 1.95 | 0.43 | 1.87 | 0.04 | 4.72 | 2.06 | 0 | 0 | 0 | 95.76 | 6.1977 | 1.8023 | 0 | 8 | 0.49732 | 0.24647 | 0.030067 | 0.46975 | 3.2245 | 0.47954 | 0 | 4.9476 | 0 | 0 | 0 | 1.7285 | 0.2715 | 2 | 0.36941 | 0.31905 | 0.68847 | Pass | 43.8733 | 102.8639 | 149.1549 | 149.2262 | 0.0078753 | 0.011876 | 0.027821 | 0.01819 | 9.3563e-05 | -24.8852 | 0.21975 | 18.9738 | 0.29624 | 18.5403 | 1025
| 68.95 | 0.28 | 13.71 |  | 1.59 | 0.4 | 1.91 | 0.02 | 4.79 | 2.13 | 0 | 0 | 0 | 95.76 | 6.1977 | 1.8023 | 0 | 8 | 0.49732 | 0.24647 | 0.030067 | 0.46975 | 3.2245 | 0.47954 | 0 | 4.9476 | 0 | 0 | 0 | 1.7285 | 0.2715 | 2 | 0.36941 | 0.31905 | 0.68847 | Pass | 43.2535 | 103.1566 | 149.3135 | 149.3863 | 0.0077277 | 0.011639 | 0.026838 | 0.017729 | 9.19e-05 | -24.9532 | 0.21901 | 19.1793 | 0.25133 | 18.6247 | 1025
| 67.47 | 0.28 | 14.66 |  | 1.54 | 0.64 | 2.45 | 0.05 | 4.67 | 1.79 | 0 | 0 | 0 | 95.76 | 6.1977 | 1.8023 | 0 | 8 | 0.49732 | 0.24647 | 0.030067 | 0.46975 | 3.2245 | 0.47954 | 0 | 4.9476 | 0 | 0 | 0 | 1.7285 | 0.2715 | 2 | 0.36941 | 0.31905 | 0.68847 | Pass | 48.8179 | 101.3024 | 146.632 | 146.6724 | 0.0086646 | 0.014019 | 0.029689 | 0.02128 | 0.00016393 | -23.8429 | 0.32889 | 16.9125 | 0.26685 | 19.0901 | 1025
| 68.43 | 0.28 | 14.08 |  | 2.06 | 0.52 | 2.07 | 0.06 | 4.6 | 1.96 | 0 | 0 | 0 | 95.76 | 6.1977 | 1.8023 | 0 | 8 | 0.49732 | 0.24647 | 0.030067 | 0.46975 | 3.2245 | 0.47954 | 0 | 4.9476 | 0 | 0 | 0 | 1.7285 | 0.2715 | 2 | 0.36941 | 0.31905 | 0.68847 | Pass | 45.93 | 101.9629 | 148.1251 | 148.1839 | 0.0081602 | 0.012681 | 0.029312 | 0.019523 | 0.00011732 | -24.4577 | 0.25809 | 18.1015 | 0.29095 | 18.657 | 1025
| 70.41 | 0.27 | 13.41 |  | 1.6 | 0.41 | 1.68 | 0.05 | 4.94 | 2.17 | 0 | 0 | 0 | 95.76 | 6.1977 | 1.8023 | 0 | 8 | 0.49732 | 0.24647 | 0.030067 | 0.46975 | 3.2245 | 0.47954 | 0 | 4.9476 | 0 | 0 | 0 | 1.7285 | 0.2715 | 2 | 0.36941 | 0.31905 | 0.68847 | Pass | 41.3999 | 104.1646 | 150.1465 | 150.2321 | 0.0073713 | 0.010689 | 0.026011 | 0.016874 | 7.4654e-05 | -25.2894 | 0.18637 | 19.9362 | 0.21201 | 18.5517 | 1025
| 70.83 | 0.31 | 13.12 |  | 1.75 | 0.42 | 1.65 | 0.06 | 4.49 | 2.12 | 0 | 0 | 0 | 95.76 | 6.1977 | 1.8023 | 0 | 8 | 0.49732 | 0.24647 | 0.030067 | 0.46975 | 3.2245 | 0.47954 | 0 | 4.9476 | 0 | 0 | 0 | 1.7285 | 0.2715 | 2 | 0.36941 | 0.31905 | 0.68847 | Pass | 40.0739 | 104.2347 | 151.3053 | 151.409 | 0.0069931 | 0.010104 | 0.023847 | 0.014772 | 6.0101e-05 | -25.7592 | 0.16319 | 20.6249 | 0.35311 | 17.993 | 1025
| 60.36 | 0.69 | 16.2 |  | 3.75 | 0.83 | 4.48 | 0.07 | 4 | 1.91 | 0 | 0 | 0 | 95.76 | 6.1977 | 1.8023 | 0 | 8 | 0.49732 | 0.24647 | 0.030067 | 0.46975 | 3.2245 | 0.47954 | 0 | 4.9476 | 0 | 0 | 0 | 1.7285 | 0.2715 | 2 | 0.36941 | 0.31905 | 0.68847 | Pass | 62.5033 | 91.9104 | 137.9941 | 137.9111 | 0.014837 | 0.031075 | 0.047336 | 0.035373 | 0.0008662 | -20.4529 | 0.98338 | 11.6587 | 1.0813 | 18.2477 | 1025
| 56.97 | 0.64 | 15.6 |  | 2.1 | 0.97 | 4.37 | 0.04 | 3.65 | 1.72 | 0 | 0 | 0 | 95.76 | 6.1977 | 1.8023 | 0 | 8 | 0.49732 | 0.24647 | 0.030067 | 0.46975 | 3.2245 | 0.47954 | 0 | 4.9476 | 0 | 0 | 0 | 1.7285 | 0.2715 | 2 | 0.36941 | 0.31905 | 0.68847 | Pass | 61.7586 | 91.9638 | 138.3483 | 138.2783 | 0.015071 | 0.032237 | 0.0412 | 0.032253 | 0.0008947 | -20.5479 | 1.0614 | 11.7286 | 0.98769 | 18.4898 | 1025
| 58.55 | 0.81 | 16.85 |  | 4.27 | 1.11 | 4.58 | 0.08 | 4.15 | 1.5 | [26 empty] | 67.0135 | 88.263 | 134.5783 | 134.4542 | 0.019229 | 0.043006 | 0.063666 | 0.048421 | 0.00164 | -19.1141 | 1.4909 | 9.2667 | 1.0491 | 18.6051 | 1025
| 52.64 | 1.65 | 17.39 |  | 2 | 0.8 | 3.16 | 0.05 | 2.86 | 2.68 | [26 empty] | 54.8151 | 72.8501 | 136.1581 | 136.05 | 0.054648 | 0.15569 | 0.10609 | 0.051583 | 0.0020989 | -19.7469 | 2.4332 | 10.3801 | 0.94556 | 17.0737 | 1025
| 59.5 | 0.96 | 18.3 |  | 5.68 | 2.86 | 6.27 | 0.14 | 5.2 | 0.75 | [26 empty] | 87.3719 | 87.255 | 123.3192 | 123.0818 | 0.016475 | 0.037529 | 0.097691 | 0.10662 | 0.0083862 | -16.1014 | 3.3142 | 1.2868 | 1.0897 | 22.3476 | 1025
| 61.14 | 0.87 | 17.87 |  | 2.09 | 0.58 | 5.44 | 0.11 | 4.12 | 0.29 | [26 empty] | 72.2607 | 95.5679 | 137.3526 | 137.2502 | 0.01171 | 0.026066 | 0.031368 | 0.032617 | 0.0011811 | -20.2626 | 1.3592 | 9.0115 | 1.2173 | 19.8871 | 1025
| 65.39 | 0.61 | 16 |  | 1.73 | 0.52 | 3.87 | 0.12 | 3.84 | 0.19 | [26 empty] | 62.8533 | 102.1685 | 144.1936 | 144.1929 | 0.0075788 | 0.013847 | 0.022868 | 0.021395 | 0.00030253 | -22.8991 | 0.53489 | 13.0421 | 0.86704 | 19.6686 | 1025
| 59.6 | 0.84 | 17.74 |  | 2.27 | 0.59 | 5.46 | 0.12 | 3.52 | 0.37 | [26 empty] | 72.3264 | 93.8495 | 137.4784 | 137.3789 | 0.012105 | 0.028124 | 0.031548 | 0.031039 | 0.0012349 | -20.3048 | 1.457 | 8.8974 | 1.3377 | 19.3638 | 1025
| 60.52 | 0.44 | 17.63 |  | 3.22 | 0.97 | 4.79 | 0.17 | 3.45 | 1.52 | [26 empty] | 64.9013 | 89.2901 | 137.316 | 137.2277 | 0.015176 | 0.034882 | 0.047419 | 0.035518 | 0.0012148 | -20.1705 | 1.3903 | 10.1866 | 0.95067 | 18.4284 | 1025
| 65.83 | 0.63 | 15.43 |  | 2.02 | 0.66 | 3.91 | 0.13 | 3.78 | 0.12 | [26 empty] | 62.9046 | 103.605 | 144.4475 | 144.4555 | 0.0070562 | 0.01242 | 0.021559 | 0.020418 | 0.00026377 | -22.9757 | 0.46281 | 13.4295 | 0.96888 | 19.4592 | 1025
| 61.1 | 0.64 | 17.7 |  | 5.1 | 2.35 | 6.12 | 0.14 | 3.41 | 2.31 | [26 empty] | 67.3513 | 83.5375 | 131.1315 | 130.9967 | 0.023949 | 0.057568 | 0.071958 | 0.049249 | 0.0027686 | -17.6045 | 1.919 | 8.8819 | 1.4421 | 16.7406 | 1025
| 64.2 | 0.47 | 17.5 |  | 4.14 | 0.71 | 5.74 | 0.12 | 3.64 | 2.33 | [26 empty] | 63.3423 | 92.1583 | 138.3481 | 138.2646 | 0.012468 | 0.027413 | 0.038154 | 0.028601 | 0.00085654 | -20.6184 | 1.0123 | 12.0323 | 1.3975 | 17.4587 | 1025
| 67.51 | 0.37 | 18.79 |  | 1.3 | 0.21 | 2.42 | 0.13 | 5.01 | 4.27 | [26 empty] | 41.5509 | 84.7485 | 142.9525 | 142.9216 | 0.022951 | 0.049146 | 0.070754 | 0.034361 | 0.00050039 | -22.4701 | 0.87658 | 15.8786 | -0.16759 | 18.3251 | 1025
| 64.38 | 0.54 | 18.1 |  | 2.08 | 0.7 | 2.74 | 0.24 | 6.88 | 4.32 | [26 empty] | 48.3116 | 84.1627 | 136.6098 | 136.4991 | 0.024392 | 0.050315 | 0.11164 | 0.062233 | 0.0011538 | -20.8222 | 1.213 | 12.8308 | -0.32339 | 20.6799 | 1025
| 60.9 | 0.67 | 16.5 |  | 3.68 | 1.9 | 4.66 |  | 5.2 | 1.78 | [26 empty] | 66.6947 | 90.3206 | 132.8936 | 132.7704 | 0.017175 | 0.035044 | 0.06856 | 0.055807 | 0.0017843 | -18.8467 | 1.3535 | 9.0769 | 0.74135 | 19.8701 | 1025
| 63.1 | 0.63 | 15.5 |  | 2.65 | 1.1 | 3.35 |  | 3.9 | 2.27 | [26 empty] | 53.9198 | 93.1626 | 141.6996 | 141.6824 | 0.014423 | 0.027543 | 0.04433 | 0.029196 | 0.00043734 | -21.8245 | 0.6315 | 14.2624 | 0.69215 | 18.057 | 1025
| 68.2 | 0.47 | 14 |  | 2.14 | 0.7 | 2.45 |  | 3.1 | 2.74 | [26 empty] | 40.8357 | 97.4606 | 149.8312 | 149.9227 | 0.0094396 | 0.015912 | 0.027128 | 0.014479 | 9.4029e-05 | -25.1175 | 0.23924 | 19.8164 | 0.77307 | 16.4191 | 1025
| 59.9 | 0.34 | 15.5 |  | 1.75 | 1.4 | 4.33 |  | 3.7 | 1.73 | [26 empty] | 59.9406 | 94.4664 | 139.3565 | 139.3166 | 0.012692 | 0.025352 | 0.036705 | 0.029084 | 0.00069419 | -20.8568 | 0.85819 | 12.5309 | 0.78267 | 18.5622 | 1025
| 58.7 | 0.51 | 15.5 |  | 3.01 | 1.6 | 4.48 |  | 3.5 | 1.63 | [26 empty] | 63.2874 | 91.9516 | 137.1568 | 137.0914 | 0.014949 | 0.03093 | 0.045544 | 0.034959 | 0.00097914 | -19.9765 | 1.0267 | 11.1988 | 0.9974 | 18.1616 | 1025
| 52.2 | 0.49 | 16.7 |  | 4.95 | 3.4 | 6.57 |  | 3.9 | 1.19 | [26 empty] | 89.596 | 86.1321 | 119.1691 | 118.9016 | 0.01899 | 0.044051 | 0.10379 | 0.12255 | 0.015279 | -14.1405 | 4.4454 | 0.27766 | 1.1064 | 21.8049 | 1025
| 51.6 | 0.67 | 17.9 |  | 6.5 | 2.7 | 6.6 | 0.17 | 3 | 1.14 | [26 empty] | 88.675 | 83.5708 | 118.3637 | 118.0565 | 0.029067 | 0.071201 | 0.12477 | 0.13979 | 0.018153 | -12.9373 | 5.2244 | 0.65204 | 1.3094 | 20.1004 | 1025
| 51.1 | 0.64 | 18.4 |  | 6.1 | 2.5 | 7.1 | 0.15 | 3 | 1.12 | [26 empty] | 89.6303 | 84.2012 | 117.2691 | 116.9374 | 0.026666 | 0.066046 | 0.11738 | 0.14179 | 0.021046 | -12.8334 | 5.6775 | 0.42622 | 1.3634 | 20.6747 | 1025
| 58.6 | 0.49 | 16.2 |  | 2.9 | 1.5 | 4.6 | 0.16 | 3.5 | 1.59 | [26 empty] | 63.774 | 90.1576 | 136.4812 | 136.4016 | 0.016255 | 0.035249 | 0.049026 | 0.037209 | 0.0012025 | -19.7423 | 1.2351 | 10.626 | 0.94133 | 18.2876 | 1025
| 52.25 | 1.24 | 17.8 |  | 8.29 | 2.53 | 5.63 | 0.26 | 3.79 | 2.42 | [26 empty] | 78.2662 | 78.3045 | 116.4421 | 116.0963 | 0.054405 | 0.12409 | 0.25863 | 0.2195 | 0.018127 | -12.3482 | 4.3382 | 2.8822 | 1.1419 | 19.4262 | 1025
| 56.17 | 0.84 | 17.91 |  | 6.82 | 1.97 | 5.38 | 0.1 | 3.39 | 2.45 | [26 empty] | 75.1061 | 79.623 | 126.6287 | 126.4156 | 0.03162 | 0.080534 | 0.12358 | 0.088272 | 0.0060779 | -16.0309 | 3.202 | 5.023 | 1.2615 | 18.0393 | 1025
| 58.58 | 0.62 | 17.25 |  | 5.47 | 0.66 | 2.67 | 0.11 | 5.06 | 3.65 | [26 empty] | 52.2256 | 78.6898 | 134.9401 | 134.8045 | 0.035679 | 0.081195 | 0.1538 | 0.072178 | 0.0016193 | -19.3427 | 1.5438 | 11.5344 | 0.20447 | 17.9853 | 1025
| 60.67 | 0.5 | 16.85 |  | 5.13 | 0.52 | 2.13 | 0.11 | 4.96 | 3.89 | [26 empty] | 47.9727 | 81.2749 | 138.021 | 137.9268 | 0.029826 | 0.063533 | 0.13117 | 0.05895 | 0.00092948 | -20.5246 | 1.0849 | 13.3326 | 0.052216 | 17.914 | 1025
| 62.21 | 0.41 | 16.32 |  | 3.47 | 0.29 | 1.56 | 0.05 | 5.3 | 4.58 | [26 empty] | 39.8243 | 83.5522 | 141.4279 | 141.3772 | 0.02731 | 0.054366 | 0.10852 | 0.046449 | 0.00051059 | -21.865 | 0.75397 | 16.1724 | -0.23634 | 17.9814 | 1025
| 57.77 | 0.9 | 16.78 |  | 5.26 | 0.96 | 2.83 | 0.08 | 4.1 | 5.68 | [26 empty] | 41.1461 | 70.8874 | 135.5806 | 135.4668 | 0.058591 | 0.14446 | 0.19065 | 0.062515 | 0.0014818 | -19.5146 | 1.4706 | 14.5447 | 0.5548 | 15.2298 | 1025
| 61.86 | 0.45 | 16.6 |  | 3.99 | 0.31 | 1.56 | 0.01 | 4.95 | 5.47 | [26 empty] | 36.0993 | 78.8904 | 141.1085 | 141.0537 | 0.034869 | 0.073649 | 0.13437 | 0.047983 | 0.00056788 | -21.7386 | 0.83072 | 16.7943 | -0.15868 | 16.9075 | 1025
| 64.95 | 0.43 | 15.83 |  | 4.1 | 0.29 | 1.12 | 0.08 | 3.64 | 5.11 | [26 empty] | 32.2239 | 81.9344 | 146.2677 | 146.2907 | 0.024721 | 0.049323 | 0.090352 | 0.029403 | 0.00022625 | -23.7519 | 0.47429 | 19.1397 | 0.091903 | 15.7341 | 1025
| 66.6 | 0.2 | 19 |  | 2.6 | 1 | 5.6 |  | 4.1 | 1.4 | [26 empty] | 66.3482 | 93.6508 | 138.0627 | 137.9837 | 0.011385 | 0.025025 | 0.035621 | 0.030819 | 0.0010366 | -20.4638 | 1.2399 | 10.4119 | 0.88942 | 19.0694 | 1025
| 61.7 | 0.63 | 17.6 |  | 7.3 | 1.85 | 6.4 | 0.2 | 3.13 | 1.21 | [26 empty] | 74.951 | 87.4193 | 131.6065 | 131.4605 | 0.016545 | 0.038838 | 0.061394 | 0.046955 | 0.002391 | -17.8851 | 1.7026 | 7.5811 | 1.7995 | 16.9529 | 1025
| 62.1 | 0.58 | 17.6 |  | 7.12 | 1.64 | 5.75 | 0.2 | 3.48 | 1.53 | [26 empty] | 71.4712 | 87.0091 | 132.5792 | 132.4405 | 0.01744 | 0.040025 | 0.068323 | 0.049006 | 0.0020565 | -18.2856 | 1.5746 | 8.3112 | 1.5137 | 17.231 | 1025
| 56.4 | 0.85 | 18.7 |  | 8.36 | 3.52 | 7.44 | 0.04 | 3.74 | 0.94 | [26 empty] | 89.4509 | 84.8776 | 115.558 | 115.2269 | 0.027667 | 0.061451 | 0.1509 | 0.17295 | 0.020069 | -12.3145 | 4.3796 | 0.55328 | 1.4308 | 20.5052 | 1025
| 61.1 | 0.55 | 19.5 |  | 5.32 | 1.71 | 7.53 | 0.2 | 2.92 | 1.11 | [26 empty] | 78.5409 | 85.8903 | 130.2701 | 130.0988 | 0.016833 | 0.044868 | 0.050105 | 0.043922 | 0.0039111 | -17.4255 | 2.7442 | 6.0698 | 1.8394 | 17.5248 | 1025
| 64.5 | 0.46 | 18 |  | 5.11 | 1.49 | 5.62 | 0.19 | 3.17 | 1.47 | [26 empty] | 68.2526 | 89.9517 | 136.0539 | 135.9619 | 0.014077 | 0.031641 | 0.047639 | 0.035713 | 0.0012844 | -19.6123 | 1.2836 | 9.7349 | 1.3318 | 17.5901 | 1025
| 56.9 | 0.78 | 18.9 |  | 7.65 | 3.5 | 8.3 | 0.15 | 3.21 | 0.59 | [26 empty] | 93.4095 | 87.3031 | 116.5999 | 116.2836 | 0.022015 | 0.050817 | 0.10247 | 0.13272 | 0.018958 | -12.5723 | 4.5323 | 0.1684 | 1.7347 | 20.2722 | 1025
| 67.9285 | 0.52576 | 15.9832 |  | 3.0494 | 0.63091 | 3.7855 | 0 | 4.2061 | 3.8906 | [26 empty] | 46.5895 | 92.7743 | 143.6989 | 143.6937 | 0.013869 | 0.026246 | 0.041418 | 0.023506 | 0.00029203 | -22.6913 | 0.48253 | 17.1385 | 0.84644 | 16.8495 | 1025
| 70.6197 | 0.42735 | 16.453 |  | 2.3504 | 0.42735 | 3.4188 | 0.21368 | 3.2051 | 2.8846 | [26 empty] | 45.8037 | 94.7396 | 147.458 | 147.503 | 0.010464 | 0.019783 | 0.029847 | 0.016856 | 0.00017318 | -24.2074 | 0.38948 | 17.7723 | 0.8336 | 16.7928 | 1025
| 73.949 | 0.21782 | 15.0294 |  | 1.6336 | 0.21782 | 2.2871 | 0 | 3.0494 | 3.6158 | [26 empty] | 33.113 | 96.5792 | 153.1036 | 153.2276 | 0.0086189 | 0.014677 | 0.02393 | 0.010944 | 5.7343e-05 | -26.5245 | 0.19167 | 22.2744 | 0.65995 | 15.6806 | 1025
| 69.19 | 0.21 | 13.38 |  | 2.17 | 0.38 | 2.47 | 0.1 | 4.17 | 1.75 | [26 empty] | 45.798 | 105.1401 | 149.9352 | 150.0168 | 0.006192 | 0.0093049 | 0.0215 | 0.014832 | 7.9328e-05 | -25.2072 | 0.19615 | 19.2232 | 0.59137 | 18.107 | 1025
| 75.24 | 0.22 | 13.42 |  | 1.71 | 0.31 | 2.44 | 0.1 | 4.53 | 2.04 | [26 empty] | 41.3654 | 107.3556 | 152.1316 | 152.2436 | 0.0054441 | 0.0077162 | 0.017793 | 0.011978 | 4.9229e-05 | -26.1143 | 0.14048 | 21.1887 | 0.62143 | 17.7531 | 1025
| 71.81 | 0.27 | 12.05 |  | 1.67 | 0.27 | 2.11 | 0.05 | 4.1 | 1.88 | [26 empty] | 39.1233 | 108.4815 | 153.6632 | 153.7978 | 0.005004 | 0.0068481 | 0.015948 | 0.01037 | 3.5169e-05 | -26.7477 | 0.11099 | 22.2985 | 0.72124 | 17.3244 | 1025
| 72.392 | 0.36663 | 14.9317 |  | 1.8665 | 0.4444 | 3.2552 | 0.04444 | 3.233 | 3.2774 | [26 empty] | 40.0237 | 98.4 | 150.4016 | 150.4919 | 0.0083956 | 0.0144 | 0.022597 | 0.012338 | 8.6639e-05 | -25.3896 | 0.23169 | 20.5978 | 0.93922 | 16.099 | 1025
| 70.912 | 0.42918 | 15.0536 |  | 2.9828 | 0.74034 | 3.6159 | 0.12876 | 2.8541 | 2.8004 | [26 empty] | 45.7544 | 97.5377 | 148.2215 | 148.2886 | 0.0087765 | 0.015521 | 0.025203 | 0.014414 | 0.00012627 | -24.4671 | 0.28581 | 18.7232 | 1.1198 | 16.0981 | 1025
| 70.5386 | 0.48087 | 15.0353 |  | 2.9066 | 0.8442 | 3.8897 | 0.1122 | 2.7677 | 2.7249 | [26 empty] | 47.1233 | 97.7253 | 147.7204 | 147.7834 | 0.0087704 | 0.015641 | 0.02426 | 0.014352 | 0.00013711 | -24.2507 | 0.29833 | 18.4189 | 1.2221 | 16.0551 | 1025
| 72.4391 | 0.35591 | 14.8482 |  | 2.0576 | 0.55611 | 2.9029 | 0.077856 | 3.37 | 3.1698 | [26 empty] | 39.8814 | 98.134 | 150.1405 | 150.2305 | 0.0087747 | 0.014809 | 0.024973 | 0.013443 | 8.8958e-05 | -25.2685 | 0.23191 | 20.3724 | 0.80288 | 16.3164 | 1025
| 71.9447 | 0.33511 | 14.6507 |  | 2.9322 | 0.50267 | 2.9218 | 0.083778 | 3.215 | 3.2778 | [26 empty] | 40.4174 | 97.6537 | 149.9038 | 149.9885 | 0.0087574 | 0.014822 | 0.026573 | 0.013805 | 9.0167e-05 | -25.1795 | 0.22935 | 20.2876 | 0.89604 | 16.0064 | 1025
| 76.16 | 0.23 | 14.27 |  | 0.95 | 0.39 | 1.74 | 0.05 | 3.36 | 2.87 | [26 empty] | 31.9539 | 100.4143 | 154.6939 | 154.8476 | 0.0072093 | 0.011192 | 0.020144 | 0.0098795 | 3.8559e-05 | -27.1626 | 0.14141 | 23.0348 | 0.51258 | 16.2067 | 1025
| 73.59 | 0.33 | 15.61 |  | 1.6 | 0.41 | 2.15 | 0.06 | 3.84 | 2.41 | [26 empty] | 41.3981 | 98.8051 | 150.4502 | 150.5399 | 0.0086093 | 0.014354 | 0.026641 | 0.015179 | 9.1874e-05 | -25.4149 | 0.25096 | 19.3223 | 0.41251 | 17.5499 | 1025
| 74.46 | 0.35 | 15.28 |  | 1.01 | 0.27 | 1.93 | 0.09 | 4.1 | 2.52 | [26 empty] | 38.5391 | 100.0476 | 151.6715 | 151.7752 | 0.0082098 | 0.013228 | 0.024468 | 0.01387 | 7.1434e-05 | -25.9309 | 0.21218 | 20.4217 | 0.34879 | 17.5921 | 1025
| 68.05 | 0.37 | 16.69 |  | 3.34 | 1.08 | 3.96 | 0.08 | 4.61 | 1.82 | [26 empty] | 58.5829 | 96.5 | 140.8207 | 140.7863 | 0.01129 | 0.020882 | 0.040375 | 0.030654 | 0.00048228 | -21.5038 | 0.64682 | 13.2186 | 0.63995 | 18.8609 | 1025
| 69.65 | 0.38 | 15.92 |  | 3.15 | 0.9 | 3.34 | 0.08 | 4.59 | 1.99 | [26 empty] | 53.9736 | 98.4759 | 143.5635 | 143.5646 | 0.010048 | 0.017401 | 0.036034 | 0.025761 | 0.00028039 | -22.5984 | 0.44981 | 15.1002 | 0.57294 | 18.6162 | 1025
| 70.77 | 0.47 | 15.25 |  | 2.91 | 0.76 | 2.95 | 0.03 | 4.52 | 2.33 | [26 empty] | 49.4435 | 99.4134 | 145.7575 | 145.7874 | 0.0095879 | 0.01592 | 0.032771 | 0.021841 | 0.00018098 | -23.4834 | 0.33573 | 16.8914 | 0.60235 | 18.1404 | 1025
| 74.94 | 0.09 | 15.44 |  | 0.88 | 0.25 | 2.33 | 0.06 | 3.53 | 2.47 | [26 empty] | 38.359 | 100.4482 | 152.6427 | 152.7606 | 0.007014 | 0.011543 | 0.020545 | 0.011522 | 6.3168e-05 | -26.3313 | 0.20459 | 20.792 | 0.45792 | 17.1367 | 1025
| 55.8 | 0.72 | 18.9 |  | 8.03 | 3.73 | 7.53 | 0.14 | 4.04 | 1.01 | [26 empty] | 87.9478 | 84.0802 | 113.4469 | 113.0909 | 0.027664 | 0.059898 | 0.17965 | 0.20598 | 0.025017 | -12.0203 | 4.6436 | 0.40388 | 1.2124 | 21.4246 | 1025
| 62.9 | 0.72 | 18.4 |  | 4.25 | 1.78 | 4.71 | 0.15 | 4.95 | 2.03 | [26 empty] | 64.4719 | 85.0745 | 132.4071 | 132.2698 | 0.025276 | 0.056831 | 0.086152 | 0.061193 | 0.002331 | -18.1988 | 1.8037 | 8.9597 | 0.69419 | 18.7427 | 1025
| 67.2 | 0.64 | 16.4 |  | 3.3 | 0.79 | 3.5 | 0.05 | 6.86 | 0.98 | [26 empty] | 66.4546 | 100.6389 | 138.1043 | 138.0186 | 0.0084008 | 0.01425 | 0.0478 | 0.046477 | 0.00065182 | -21.5188 | 0.69817 | 10.3217 | 0.28351 | 22.6566 | 1025
| 77.7 | 0.06 | 11.2 |  | 0.7 | 0.11 | 0.47 | 0.06 | 3.51 | 4.26 | [26 empty] | 12.7212 | 101.7348 | 160.7541 | 160.9912 | 0.0063637 | 0.0084597 | 0.01714 | 0.0060233 | 9.5327e-06 | -29.7604 | 0.052283 | 29.8454 | 0.46207 | 14.0954 | 1025
| 59.1 | 0.54 | 19.1 |  | 5.22 | 3.25 | 7.45 | 0.19 | 4 | 0.88 | [26 empty] | 90.6057 | 87.3717 | 121.9137 | 121.6687 | 0.017208 | 0.04187 | 0.078158 | 0.094852 | 0.011865 | -14.8112 | 4.3736 | 0.60559 | 1.2577 | 21.2217 | 1025
| 52.1 | 1.27 | 19.3 |  | 8.35 | 4.14 | 8.77 | 0.15 | 4.49 | 1 | [26 empty] | 86.2812 | 81.9616 | 102.7992 | 102.2965 | 0.032221 | 0.062371 | 0.32717 | 0.4234 | 0.062864 | -10.075 | 5.2069 | -0.29915 | 1.372 | 23.9914 | 1025
| 53.2 | 1.1 | 19.2 |  | 7.63 | 3.66 | 8.58 | 0.16 | 4.54 | 1.23 | [26 empty] | 87.6429 | 83.6865 | 107.1752 | 106.7223 | 0.024685 | 0.050313 | 0.23446 | 0.30121 | 0.042441 | -11.5414 | 4.9099 | -0.093624 | 1.3771 | 23.8977 | 1025
| 56.9 | 0.82 | 18.6 |  | 6.29 | 2.68 | 7.23 | 0.18 | 5.07 | 1.48 | [26 empty] | 89.3726 | 86.9289 | 118.6844 | 118.3714 | 0.01475 | 0.033223 | 0.11846 | 0.13984 | 0.01393 | -15.2429 | 3.9107 | 0.41289 | 1.1925 | 23.5171 | 1025
| 60 | 0.58 | 18.9 |  | 5.27 | 1.76 | 5.66 | 0.19 | 5.44 | 1.78 | [26 empty] | 76.8098 | 84.3842 | 127.3446 | 127.1305 | 0.016924 | 0.04046 | 0.10145 | 0.085478 | 0.005229 | -17.711 | 2.8875 | 4.3455 | 0.79844 | 21.5069 | 1025
| 56.3 | 1.09 | 18.6 |  | 7.25 | 3.09 | 7.22 | 0.13 | 4.09 | 1.94 | [26 empty] | 85.7055 | 83.5451 | 117.0949 | 116.7728 | 0.028264 | 0.064544 | 0.14785 | 0.15803 | 0.016964 | -13.3229 | 4.2008 | 1.5389 | 1.4119 | 20.8383 | 1025
| 56.5 | 1.04 | 18.8 |  | 6.82 | 3.27 | 7.42 | 0.17 | 3.68 | 2.04 | [26 empty] | 85.3654 | 83.0479 | 117.3716 | 117.0601 | 0.031562 | 0.074134 | 0.1361 | 0.14595 | 0.017645 | -12.9653 | 4.5091 | 1.7274 | 1.4545 | 20.0888 | 1025
| 57.1 | 0.7 | 19.1 |  | 6.9 | 2.8 | 6.59 | 0.16 | 4.17 | 2.13 | [26 empty] | 83.9162 | 82.5095 | 119.6227 | 119.3286 | 0.028224 | 0.067427 | 0.14383 | 0.14241 | 0.014562 | -13.8803 | 4.5285 | 1.6902 | 1.0412 | 20.6264 | 1025
| 54.8 | 0.62 | 20.1 |  | 6.58 | 3.32 | 7.63 | 0.16 | 5.56 | 0.94 | [26 empty] | 87.6284 | 83.9483 | 110.0076 | 109.5839 | 0.018627 | 0.03883 | 0.23347 | 0.29238 | 0.03607 | -13.0251 | 5.3456 | -1.0008 | 0.65217 | 25.8321 | 1025
| 56.2 | 0.34 | 20.4 |  | 5.88 | 2.58 | 7.18 | 0.2 | 6.02 | 1.02 | [26 empty] | 88.7684 | 85.5435 | 114.4438 | 114.0612 | 0.012941 | 0.028309 | 0.17836 | 0.22078 | 0.024157 | -14.8948 | 5.1382 | -1.1308 | 0.44985 | 26.5876 | 1025
| 55.4 | 0.6 | 19.9 |  | 6.8 | 3.64 | 7.67 | 0.17 | 4.64 | 1.02 | [26 empty] | 87.3615 | 83.3976 | 111.5604 | 111.1718 | 0.024499 | 0.053096 | 0.20232 | 0.24425 | 0.032896 | -12.2692 | 5.4636 | -0.35717 | 0.85297 | 23.5088 | 1025
| 46.26 | 2.48 | 15.96 |  | 9.37 | 4.39 | 6.37 |  | 1.37 | 1.93 | [26 empty] | 82.7487 | 72.811 | 105.8242 | 105.4012 | 0.1316 | 0.28433 | 0.44691 | 0.39728 | 0.050991 | -8.2262 | 5.1019 | 1.1028 | 2.2812 | 17.4655 | 1025
| 52.25 | 1.71 | 18.91 |  | 9.8 | 1.98 | 4.6 |  | 3.81 | 3.48 | [26 empty] | 72.8859 | 71.8814 | 115.418 | 115.0347 | 0.089754 | 0.21102 | 0.47381 | 0.31841 | 0.020983 | -12.1591 | 4.8229 | 3.175 | 0.94512 | 19.2575 | 1025
| 44.93 | 2.77 | 15.19 |  | 10.11 | 5.15 | 6.61 |  | 1.79 | 1.59 | [26 empty] | 79.5523 | 72.344 | 99.7082 | 99.2233 | 0.19307 | 0.36555 | 0.67865 | 0.62759 | 0.077048 | -6.0347 | 4.6173 | 1.705 | 2.3435 | 17.3802 | 1025
| 53.02 | 1.54 | 18.61 |  | 9.2 | 1.75 | 4.37 |  | 3.18 | 2.7 | [26 empty] | 80.5451 | 74.6145 | 120.6227 | 120.311 | 0.055254 | 0.14103 | 0.27871 | 0.20031 | 0.013748 | -13.9734 | 4.8185 | 1.5561 | 1.1052 | 19.3789 | 1025
| 51.88 | 1.27 | 17.09 |  | 11.36 | 1.02 | 4.33 |  | 2.78 | 3.53 | [26 empty] | 79.6701 | 75.311 | 123.3255 | 123.0284 | 0.04138 | 0.10557 | 0.25837 | 0.15808 | 0.0083859 | -15.0836 | 3.5031 | 2.9989 | 1.5378 | 17.8343 | 1025
| 54.6 | 1.42 | 17.96 |  | 7.69 | 1.5 | 2.93 |  | 3.89 | 3.51 | [26 empty] | 66.6351 | 71.1987 | 126.8797 | 126.6543 | 0.064508 | 0.16654 | 0.2881 | 0.14597 | 0.0062688 | -16.2204 | 3.4647 | 5.3514 | 0.62793 | 18.3037 | 1025
| 48.15 | 2.54 | 15.65 |  | 9.4 | 2.2 | 3.47 |  | 7.56 | 3.37 | [26 empty] | 63.8669 | 69.6171 | 109.4012 | 108.9385 | 0.066202 | 0.12185 | 1.2039 | 0.67503 | 0.021777 | -14.2394 | 2.7735 | 3.9857 | 0.61647 | 24.8765 | 1025
| 45.74 | 4.17 | 14.74 |  | 12.19 | 3.39 | 4.37 |  | 6.73 | 2.82 | [26 empty] | 64.403 | 69.7746 | 96.4965 | 95.8821 | 0.17713 | 0.25812 | 2.3598 | 1.6845 | 0.051896 | -9.1418 | 2.3522 | 3.978 | 1.5417 | 23.809 | 1025
| 48.55 | 2.55 | 18.09 |  | 12.09 | 2.65 | 4.53 |  | 4.12 | 2.77 | [26 empty] | 68.6042 | 68.7734 | 105.1368 | 104.6238 | 0.19726 | 0.38772 | 1.1811 | 0.79838 | 0.044904 | -8.6211 | 4.5147 | 3.4942 | 1.1257 | 19.258 | 1025
| 54.64 | 1.43 | 17.5 |  | 7.03 | 1.31 | 2.87 |  | 4.46 | 3.56 | [26 empty] | 62.802 | 72.3273 | 128.0638 | 127.8494 | 0.063579 | 0.15921 | 0.26574 | 0.13243 | 0.0049434 | -16.6865 | 2.9307 | 6.8708 | 0.59271 | 18.2019 | 1025
| 50.4 | 2.11 | 15.5 |  | 11.11 | 2.48 | 3.9 |  | 3.49 | 2.84 | [26 empty] | 76.275 | 74.4321 | 117.3761 | 117.0467 | 0.081388 | 0.17566 | 0.43514 | 0.27717 | 0.012657 | -12.6492 | 3.0267 | 3.3767 | 1.5317 | 17.944 | 1025
| 41.53 | 5.39 | 13.22 |  | 8.01 | 7.98 | 9.54 |  | 2.99 | 1.38 | [26 empty] | 73.5448 | 70.7964 | 78.2848 | 77.5825 | 0.45241 | 0.61569 | 1.2998 | 1.8437 | 0.32869 | -1.2568 | 3.6253 | 2.4415 | 3.6805 | 20.1508 | 1025
| 53.2 | 0.44 | 19.42 |  | 9.25 | 1.36 | 2.76 |  | 5.15 | 3.42 | [26 empty] | 68.7643 | 71.4023 | 120.0906 | 119.7554 | 0.064767 | 0.15495 | 0.53812 | 0.30854 | 0.015003 | -13.8961 | 5.1748 | 2.9973 | -0.39314 | 20.8549 | 1025
| 50.47 | 0.75 | 18.52 |  | 11.62 | 1.93 | 3.67 |  | 4.17 | 3.27 | [26 empty] | 69.7778 | 70.3247 | 113.7831 | 113.3748 | 0.084697 | 0.18746 | 0.772 | 0.44424 | 0.023952 | -11.6172 | 4.8497 | 3.0504 | 0.22446 | 19.6447 | 1025
| 48.1 | 2.35 | 16.55 |  | 14.97 | 2.24 | 4.64 |  | 3.94 | 2.84 | [26 empty] | 70.1411 | 71.2641 | 106.0492 | 105.5352 | 0.14605 | 0.27031 | 1.165 | 0.7277 | 0.030768 | -9.0256 | 3.1184 | 4.3649 | 1.5951 | 18.0392 | 1025
| 48.52 | 2.93 | 17.89 |  | 7.42 | 3.38 | 5.69 |  | 3.96 | 2.6 | [26 empty] | 72.6648 | 71.9976 | 106.2565 | 105.7906 | 0.16763 | 0.34975 | 0.58685 | 0.52403 | 0.047962 | -9.1607 | 5.2402 | 2.8995 | 1.4312 | 20.2069 | 1025
| 48.37 | 2.46 | 19.62 |  | 3.56 | 3.83 | 5.21 |  | 5.38 | 3.03 | [26 empty] | 67.5565 | 68.4344 | 103.6868 | 103.1979 | 0.15303 | 0.32484 | 0.79688 | 0.72338 | 0.08264 | -9.8224 | 7.9764 | 1.5445 | 0.14943 | 24.5275 | 1025
| 49.69 | 2.65 | 18.08 |  | 13.18 | 2.76 | 4.13 |  | 4.35 | 0.06 | [26 empty] | 80.3929 | 74.461 | 106.1367 | 105.6414 | 0.1305 | 0.24445 | 0.94207 | 0.80065 | 0.040021 | -8.918 | 4.2768 | 0.46469 | 1.1524 | 20.7002 | 1025
| 48.52 | 2.74 | 16.81 |  | 12.52 | 2.94 | 4.38 |  | 3.29 | 1.52 | [26 empty] | 78.295 | 72.3009 | 108.073 | 107.6184 | 0.14069 | 0.27982 | 0.80939 | 0.60007 | 0.032811 | -9.4515 | 3.9468 | 1.666 | 1.6129 | 18.9218 | 1025
| 43.35 | 3.15 | 13.79 |  | 13.14 | 3.32 | 7.02 |  | 3.22 | 2.18 | [26 empty] | 76.7572 | 76.6981 | 98.5361 | 97.9591 | 0.12043 | 0.19813 | 0.77381 | 0.70716 | 0.046726 | -7.4181 | 2.4542 | 4.2326 | 3.0509 | 18.2963 | 1025

## calcs
Zhang et al. (2017) American Mineralogist - appendix table 2 | [16 empty] | 159.6882 | Molar proportions of Oxides | [10 empty] | Oxygen proportions contributed by oxides | [10 empty] | Oxygen proportions normalized to Mineral formula basis (23 oxy) | [10 empty] | Corresponding number of atoms contributed to formula (all ferrous) | [13 empty] | Ideal site assignments, all ferrous | [20 empty] | Normalisation factors, min ferric (Leake et al. (1997) |  |  | Minimum estimate of ferric iron - proportion of cations (columns BM etc) | [16 empty] | Ideal site assignments, min Fe3+ | [20 empty] | Normalisation factors max ferric (Leake et al. 1997) |  |  |  | Maximum estimate of ferric iron - proportion of cations (columns BM etc) | [16 empty] | Ideal site assignments, max Fe3+ | [39 empty] | Ideal site assignments, average Fe3+ | [28 empty] | CALCULATED MELT COMPOSITIONS
[189 empty] | _T | [6 empty] | _C | [6 empty] | _B |  |  |  | _A Sites
| Amph species | 60.08 | 79.87 | 101.9612 | 151.99 | 71.84 | 40.31 | 56.08 | 70.94 | 61.979 | 94.2034 | 19 | 35.45 | 18.015 |  | Temperature | SiO2 | TiO2 | Al2O3 | Cr2O3 | FeO | MgO | CaO | MnO | Na2O | K2O | F | Cl | SiO2 | TiO2 | Al2O3 | Cr2O3 | FeO | MgO | CaO | MnO | Na2O | K2O | Total | SiO2 | TiO2 | Al2O3 | Cr2O3 | FeO | MgO | CaO | MnO | Na2O | K2O | Total | Si | Ti | Al | Cr | Fe | Mg | Ca | Mn | Na | K | F | Cl | OH | Sum cations | Si | Al(IV) | Ti(IV) | Total | Al(VI) | Ti | Cr | Fe3+ | Mg | Fe2+ | Mn | Total | Mg | Fe2+ | Mn | Ca | Na | Total | Na | K | Total | 8Si | 16CAT | 15eNK | FACTOR | Si | Ti | Al | Cr | Fe | Mg | Ca | Mn | Na | K | F | Cl | OH | new Sum | min Fe3+ | CHECK | Si | Al(IV) | Ti(IV) | Total | Al(VI) | Ti | Cr | Fe3+ | Mg | Fe2+ | Mn | Total | Mg | Fe2+ | Mn | Ca | Na | Total | Na | K | Total | 8SiAl | 15eK | 13eCNK | All ferric | FACTOR | Si | Ti | Al | Cr | Fe | Mg | Ca | Mn | Na | K | F | Cl | OH | new Sum | max Fe3+ | CHECK | Si | Al(IV) | Ti(IV) | Total | Al(VI) | Ti | Cr | Fe3+ | Mg | Fe2+ | Mn | Total | Mg | Fe2+ | Mn | Ca | Na | Total | Na | K | Total | Check | Species | Mg# | FACTOR | Si | Ti | Al | Cr | Fe | Mg | Ca | Mn | Na | K | F | Cl | OH | new Sum | avg Fe3+ | Si | Al(IV) | Ti(IV) | Total | Al(VI) | Ti | Cr | Fe3+ | Mg | Fe2+ | Mn | Total | Mg | Fe2+ | Mn | Ca | Na | Total | Na | K | Total | Check | Mg-number | A-site total | Ti | SiT | Species | eq1 _ part 2 | Equation | 1 | 2 | 3 | 4 | 5 | 6 | 7 | 8 | 9 | 10 | 11 | 12 | 13 | 14
|  | SiO2 | TiO2 | Al2O3 | Cr2O3 | FeOT | MgO | CaO | MnO | Na2O | K2O | F | Cl | H2O | Total | °C | [48 empty] | Tetrahedral site |  |  |  | M1, M2, M3 sites | [7 empty] | M4 site | [5 empty] | A site | [22 empty] | Tetrahedral site |  |  |  | M1, M2, M3 sites | [7 empty] | M4 site | [5 empty] | A site | [23 empty] | Tetrahedral site |  |  |  | M1, M2, M3 sites | [7 empty] | M4 site | [5 empty] | A site | [21 empty] | Tetrahedral site |  |  |  | M1, M2, M3 sites | [7 empty] | M4 site | [5 empty] | A site | [10 empty] | wt% SiO2 | wt% SiO2 | wt% SiO2 (T) | wt% SiO2 | wt% TiO2 (T) | wt% TiO2 | wt% FeO | wt% FeO | wt% MgO | wt% CaO | wt% CaO | wt% K2O | wt% K2O | wt% Al2O3
e.g. from Deer, Howie & Zussman |  | 51.63 | 0 | 7.39 |  | 7.55 | 18.09 | 12.32 | 0.17 | 0.61 | 0 | 0 | 0 | 0 | 97.76 |  | 0.85935 | 0 | 0.072479 | 0 | 0.10509 | 0.44877 | 0.21969 | 0.0023964 | 0.009842 | 0 | 0 | 0 | 1.7187 | 0 | 0.21744 | 0 | 0.10509 | 0.44877 | 0.21969 | 0.0023964 | 0.009842 | 0 | 2.7219 | 14.5229 | 0 | 1.8373 | 0 | 0.88804 | 3.7921 | 1.8563 | 0.020249 | 0.083164 | 0 | 23 | 7.2614 | 0 | 1.2249 | 0 | 0.88804 | 3.7921 | 1.8563 | 0.020249 | 0.16633 | 0 | 0 | 0 | 2 | 15.2093 | 7.2614 | 0.73857 | 0 | 8 | 0.4863 | 0 | 0 |  | 3.7921 | 0.72163 | 0 | 5 | 0 | 0.1664 | 0.020249 | 1.8563 | 0 | 2.043 | 0.16633 | 0 | 0.16633 | 1.1017 | 1.052 | 0.99714 | 0.99714 | 7.2407 | 0 | 1.2214 | 0 | 0.8855 | 3.7812 | 1.851 | 0.020191 | 0.16585 | 0 | 0 | 0 | 1.9943 | 22.9343 | 0.1314 |  | 7.2407 | 0.75931 | 0 | 8 | 0.46206 | 0 | 0 | 0.1314 | 3.7812 | 0.62531 | 0 | 5 | 0 | 0.12879 | 0.020191 | 1.851 | 0 | 2 | 0.16585 | 0 | 0.16585 | 0.9427 | 0.98624 | 0.86419 | 0.98106 | 0.98624 | 7.1615 | 0 | 1.208 | 0 | 0.87582 | 3.7399 | 1.8308 | 0.019971 | 0.16404 | 0 | 0 | 0 | 1.9725 | 22.6835 | 0.63302 |  | 7.1615 | 0.83849 | 0 | 8 | 0.36952 | 0 | 0 | 0.63302 | 3.7399 | 0.2428 | 0.014784 | 5 | 0 | 0 | 0.0051865 | 1.8308 | 0.16404 | 2 | 0 | 0 | 0 | Pass | Mg-Hbl | 0.93904 | 0.99169 | 7.2011 | 0 | 1.2147 | 0 | 0.88066 | 3.7606 | 1.8409 | 0.020081 | 0.16495 | 0 | 0 | 0 | 1.9834 | 22.8089 | 0.38221 | 7.2011 | 0.7989 | 0 | 8 | 0.41579 | 0 | 0 | 0.38221 | 3.7606 | 0.44145 | 0 | 5 | 0 | 0.057004 | 0.020081 | 1.8409 | 0.08202 | 2 | 0.082926 | 0 | 0.082926 | Pass | 0.88297 | 0.082926 | 0 | 7.2011 | Mghbl
Adam, J. and Green, T.H. (1994) The effects of pressure and temperature on the partitioning of Ti, Sr and REE between amphibole, clinopyroxene, and basanitic melts. Chemical Geology 117 219-233. | Ferro-edenite | 39.86 | 2.06 | 15.29 |  | 8.85 | 4.85 | 7.5 | 0.17 | 3.12 | 1.85 | 0 | 0 | 0 | 96.5 | 1025 | 0.66345 | 0.025792 | 0.14996 | 0 | 0.12319 | 0.12032 | 0.13374 | 0.0023964 | 0.05034 | 0.019638 | 0 | 0 | 1.3269 | 0.051584 | 0.44988 | 0 | 0.12319 | 0.12032 | 0.13374 | 0.0023964 | 0.05034 | 0.019638 | 2.278 | 13.3972 | 0.52082 | 4.5423 | 0 | 1.2438 | 1.2148 | 1.3503 | 0.024196 | 0.50826 | 0.19828 | 23 | 6.6986 | 0.26041 | 3.0282 | 0 | 1.2438 | 1.2148 | 1.3503 | 0.024196 | 1.0165 | 0.39656 | 0 | 0 | 2 | 15.2334 | 6.6986 | 1.3014 | 0 | 8 | 1.7268 | 0.26041 | 0 |  | 1.2148 | 1.2438 | 0.024196 | 4.47 | 0 | 0 | 0 | 1.3503 | 0.6497 | 2 | 0.36683 | 0.39656 | 0.76339 | 1.1943 | 1.0503 | 1.0854 | 1 | 6.6986 | 0.26041 | 3.0282 | 0 | 1.2438 | 1.2148 | 1.3503 | 0.024196 | 1.0165 | 0.39656 | 0 | 0 | 2 | 23 | 7.1054e-15 |  | 6.6986 | 1.3014 | 0 | 8 | 1.7268 | 0.26041 | 0 | 7.1054e-15 | 1.2148 | 1.2438 | 0.024196 | 4.47 | 0 | 0 | 0 | 1.3503 | 0.6497 | 2 | 0.36683 | 0 | 0.36683 | 0.82247 | 1.011 | 0.94064 | 0.97367 | 1.011 | 6.7723 | 0.26328 | 3.0615 | 0 | 1.2575 | 1.2282 | 1.3652 | 0.024462 | 1.0277 | 0.40092 | 0 | 0 | 2.022 | 23.2529 | -0.50581 |  | 6.7723 | 1.2277 | 0 | 8 | 1.8338 | 0.26328 | 0 | -0.50581 | 1.2282 | 1.7633 | 0.024462 | 4.6071 | 0 | 0 | 0 | 1.3652 | 0.63485 | 2 | 0.39285 | 0.40092 | 0.79378 | Fail | Low-Ca | 0.41056 | 1.0055 | 6.7355 | 0.26184 | 3.0448 | 0 | 1.2507 | 1.2215 | 1.3577 | 0.024329 | 1.0221 | 0.39874 | 0 | 0 | 2.011 | 23.1265 | -0.2529 | 6.7355 | 1.2645 | 0 | 8 | 1.7803 | 0.26184 | 0 | -0.2529 | 1.2215 | 1.5036 | 0.024329 | 4.5386 | 0 | 0 | 0 | 1.3577 | 0.64227 | 2 | 0.37984 | 0.39874 | 0.77859 | Fail | 0.44824 | 0.77859 | 0.26184 | 6.7355 | Ferro-edenite |  |  | 71.7147 | 71.0977 | 88.8169 | 88.1645 | 0.15466 | 0.25726 | 1.1661 | 1.2249 | 0.1908 | -4.6547 | 5.4225 | 2.1096 | 1.7358 | 21.2874
Adam, J. and Green, T.H. (1994) The effects of pressure and temperature on the partitioning of Ti, Sr and REE between amphibole, clinopyroxene, and basanitic melts. Chemical Geology 117 219-233. | Ferro-edenite | 44.33 | 2.08 | 14.56 |  | 9.57 | 5.47 | 7.96 | 0.2 | 3.76 | 1.92 | 0 | 0 | 0 | 95.97 | 1050 | 0.73785 | 0.026042 | 0.1428 | 0 | 0.13321 | 0.1357 | 0.14194 | 0.0028193 | 0.060666 | 0.020381 | 0 | 0 | 1.4757 | 0.052085 | 0.4284 | 0 | 0.13321 | 0.1357 | 0.14194 | 0.0028193 | 0.060666 | 0.020381 | 2.4509 | 13.8484 | 0.48878 | 4.0202 | 0 | 1.2501 | 1.2734 | 1.332 | 0.026457 | 0.56931 | 0.19127 | 23 | 6.9242 | 0.24439 | 2.6801 | 0 | 1.2501 | 1.2734 | 1.332 | 0.026457 | 1.1386 | 0.38253 | 0 | 0 | 2 | 15.2519 | 6.9242 | 1.0758 | 0 | 8 | 1.6044 | 0.24439 | 0 |  | 1.2734 | 1.2501 | 0.026457 | 4.3987 | 0 | 0 | 0 | 1.332 | 0.66799 | 2 | 0.47062 | 0.38253 | 0.85315 | 1.1554 | 1.049 | 1.0924 | 1 | 6.9242 | 0.24439 | 2.6801 | 0 | 1.2501 | 1.2734 | 1.332 | 0.026457 | 1.1386 | 0.38253 | 0 | 0 | 2 | 23 | 0 |  | 6.9242 | 1.0758 | 0 | 8 | 1.6044 | 0.24439 | 0 | 0 | 1.2734 | 1.2501 | 0.026457 | 4.3987 | 0 | 0 | 0 | 1.332 | 0.66799 | 2 | 0.47062 | 0 | 0.47062 | 0.83296 | 1.0088 | 0.94678 | 0.97354 | 1.0088 | 6.985 | 0.24654 | 2.7037 | 0 | 1.2611 | 1.2846 | 1.3437 | 0.026689 | 1.1486 | 0.38589 | 0 | 0 | 2.0176 | 23.2021 | -0.40412 |  | 6.985 | 1.015 | 0 | 8 | 1.6887 | 0.24654 | 0 | -0.40412 | 1.2846 | 1.6652 | 0.026689 | 4.5077 | 0 | 0 | 0 | 1.3437 | 0.65629 | 2 | 0.49233 | 0.38589 | 0.87822 | Fail | Low-Ca | 0.43549 | 1.0044 | 6.9546 | 0.24546 | 2.6919 | 0 | 1.2556 | 1.279 | 1.3379 | 0.026573 | 1.1436 | 0.38421 | 0 | 0 | 2.0088 | 23.101 | -0.20206 | 6.9546 | 1.0454 | 0 | 8 | 1.6465 | 0.24546 | 0 | -0.20206 | 1.279 | 1.4577 | 0.026573 | 4.4532 | 0 | 0 | 0 | 1.3379 | 0.66214 | 2 | 0.48147 | 0.38421 | 0.86569 | Fail | 0.46736 | 0.86569 | 0.24546 | 6.9546 | Ferro-edenite |  |  | 75.7249 | 76.3383 | 93.9513 | 93.1169 | 0.086166 | 0.14118 | 0.7717 | 0.81119 | 0.10013 | -6.5348 | 3.6539 | 2.4314 | 1.9703 | 21.2771
Adam, J. and Green, T.H. (1994) The effects of pressure and temperature on the partitioning of Ti, Sr and REE between amphibole, clinopyroxene, and basanitic melts. Chemical Geology 117 219-233. | Ferro-edenite | 46 | 1.84 | 14.6 |  | 8.33 | 4.86 | 7.71 | 0.18 | 3.71 | 2.25 | 0 | 0 | 0 | 98.61 | 900 | 0.76565 | 0.023037 | 0.14319 | 0 | 0.11595 | 0.12057 | 0.13748 | 0.0025374 | 0.059859 | 0.023884 | 0 | 0 | 1.5313 | 0.046075 | 0.42958 | 0 | 0.11595 | 0.12057 | 0.13748 | 0.0025374 | 0.059859 | 0.023884 | 2.4672 | 14.275 | 0.42952 | 4.0046 | 0 | 1.0809 | 1.1239 | 1.2816 | 0.023654 | 0.55802 | 0.22266 | 23 | 7.1375 | 0.21476 | 2.6697 | 0 | 1.0809 | 1.1239 | 1.2816 | 0.023654 | 1.116 | 0.44531 | 0 | 0 | 2 | 15.0935 | 7.1375 | 0.86248 | 0 | 8 | 1.8073 | 0.21476 | 0 |  | 1.1239 | 1.0809 | 0.023654 | 4.2505 | 0 | 0 | 0 | 1.2816 | 0.71836 | 2 | 0.39768 | 0.44531 | 0.84299 | 1.1208 | 1.0601 | 1.1085 | 1 | 7.1375 | 0.21476 | 2.6697 | 0 | 1.0809 | 1.1239 | 1.2816 | 0.023654 | 1.116 | 0.44531 | 0 | 0 | 2 | 23 | -7.1054e-15 |  | 7.1375 | 0.86248 | 0 | 8 | 1.8073 | 0.21476 | 0 | -7.1054e-15 | 1.1239 | 1.0809 | 0.023654 | 4.2505 | 0 | 0 | 0 | 1.2816 | 0.71836 | 2 | 0.39768 | 0 | 0.39768 | 0.81572 | 1.024 | 0.96067 | 0.97704 | 1.024 | 7.3089 | 0.21992 | 2.7338 | 0 | 1.1069 | 1.1509 | 1.3124 | 0.024222 | 1.1428 | 0.45601 | 0 | 0 | 2.048 | 23.5524 | -1.1047 |  | 7.3089 | 0.69107 | 0 | 8 | 2.0428 | 0.21992 | 0 | -1.1047 | 1.1509 | 2.2116 | 0.024222 | 4.5447 | 0 | 0 | 0 | 1.3124 | 0.68758 | 2 | 0.45526 | 0.45601 | 0.91127 | Fail | Low-Ca | 0.34228 | 1.012 | 7.2232 | 0.21734 | 2.7018 | 0 | 1.0939 | 1.1374 | 1.297 | 0.023938 | 1.1294 | 0.45066 | 0 | 0 | 2.024 | 23.2762 | -0.55236 | 7.2232 | 0.77677 | 0 | 8 | 1.925 | 0.21734 | 0 | -0.55236 | 1.1374 | 1.6463 | 0.023938 | 4.3976 | 0 | 0 | 0 | 1.297 | 0.70297 | 2 | 0.42647 | 0.45066 | 0.87713 | Fail | 0.40861 | 0.87713 | 0.21734 | 7.2232 | Ferro-edenite |  |  | 78.2373 | 79.0207 | 99.6287 | 100.4782 | 0.070708 | 0.1083 | 0.44304 | 0.46317 | 0.05534 | -8.7057 | 3.4978 | 2.7034 | 1.9608 | 20.9143
Adam, J. and Green, T.H. (1994) The effects of pressure and temperature on the partitioning of Ti, Sr and REE between amphibole, clinopyroxene, and basanitic melts. Chemical Geology 117 219-233. | Ferro-edenite | 45.8 | 1.74 | 14.65 |  | 9.31 | 4.24 | 7.75 | 0.19 | 3.83 | 2.1 | 0 | 0 | 0 | 95.76 | 1025 | 0.76232 | 0.021785 | 0.14368 | 0 | 0.12959 | 0.10518 | 0.1382 | 0.0026783 | 0.061795 | 0.022292 | 0 | 0 | 1.5246 | 0.043571 | 0.43105 | 0 | 0.12959 | 0.10518 | 0.1382 | 0.0026783 | 0.061795 | 0.022292 | 2.459 | 14.2606 | 0.40754 | 4.0318 | 0 | 1.2121 | 0.98384 | 1.2926 | 0.025051 | 0.578 | 0.20851 | 23 | 7.1303 | 0.20377 | 2.6878 | 0 | 1.2121 | 0.98384 | 1.2926 | 0.025051 | 1.156 | 0.41702 | 0 | 0 | 2 | 15.1085 | 7.1303 | 0.86972 | 0 | 8 | 1.8181 | 0.20377 | 0 |  | 0.98384 | 1.2121 | 0.025051 | 4.2429 | 0 | 0 | 0 | 1.2926 | 0.7074 | 2 | 0.44859 | 0.41702 | 0.86561 | 1.122 | 1.059 | 1.1082 | 1 | 7.1303 | 0.20377 | 2.6878 | 0 | 1.2121 | 0.98384 | 1.2926 | 0.025051 | 1.156 | 0.41702 | 0 | 0 | 2 | 23 | 0 |  | 7.1303 | 0.86972 | 0 | 8 | 1.8181 | 0.20377 | 0 | 0 | 0.98384 | 1.2121 | 0.025051 | 4.2429 | 0 | 0 | 0 | 1.2926 | 0.7074 | 2 | 0.44859 | 0 | 0.44859 | 0.81482 | 1.021 | 0.96044 | 0.97433 | 1.021 | 7.28 | 0.20805 | 2.7443 | 0 | 1.2376 | 1.0045 | 1.3197 | 0.025577 | 1.1803 | 0.42577 | 0 | 0 | 2.042 | 23.4829 | -0.96587 |  | 7.28 | 0.72 | 0 | 8 | 2.0243 | 0.20805 | 0 | -0.96587 | 1.0045 | 2.2035 | 0.025577 | 4.5 | 0 | 0 | 0 | 1.3197 | 0.68026 | 2 | 0.50001 | 0.42577 | 0.92578 | Fail | Low-Ca | 0.31313 | 1.0105 | 7.2051 | 0.20591 | 2.7161 | 0 | 1.2249 | 0.99417 | 1.3062 | 0.025314 | 1.1681 | 0.4214 | 0 | 0 | 2.021 | 23.2415 | -0.48294 | 7.2051 | 0.79486 | 0 | 8 | 1.9212 | 0.20591 | 0 | -0.48294 | 0.99417 | 1.7078 | 0.025314 | 4.3715 | 0 | 0 | 0 | 1.3062 | 0.69383 | 2 | 0.4743 | 0.4214 | 0.8957 | Fail | 0.36794 | 0.8957 | 0.20591 | 7.2051 | Ferro-edenite |  |  | 80.014 | 80.4394 | 101.5804 | 101.0834 | 0.047793 | 0.083522 | 0.42733 | 0.45107 | 0.048257 | -9.3384 | 3.2261 | 2.5546 | 2.0616 | 21.333
Adam, J. and Green, T.H. (1994) The effects of pressure and temperature on the partitioning of Ti, Sr and REE between amphibole, clinopyroxene, and basanitic melts. Chemical Geology 117 219-233. | edenite | 41.6 | 2.05 | 15.18 |  | 8.27 | 6.18 | 7.93 | 0.15 | 3.04 | 1.73 | 0 | 0 | 0 | 95.76 | 1025 | 0.69241 | 0.025667 | 0.14888 | 0 | 0.11512 | 0.15331 | 0.14141 | 0.0021145 | 0.049049 | 0.018365 | 0 | 0 | 1.3848 | 0.051333 | 0.44664 | 0 | 0.11512 | 0.15331 | 0.14141 | 0.0021145 | 0.049049 | 0.018365 | 2.3622 | 13.4838 | 0.49983 | 4.3489 | 0 | 1.1209 | 1.4928 | 1.3768 | 0.020588 | 0.47758 | 0.17881 | 23 | 6.7419 | 0.24991 | 2.8993 | 0 | 1.1209 | 1.4928 | 1.3768 | 0.020588 | 0.95516 | 0.35763 | 0 | 0 | 2 | 15.2149 | 6.7419 | 1.2581 | 0 | 8 | 1.6412 | 0.24991 | 0 |  | 1.4928 | 1.1209 | 0.020588 | 4.5253 | 0 | 0 | 0 | 1.3768 | 0.62316 | 2 | 0.33201 | 0.35763 | 0.68963 | 1.1866 | 1.0516 | 1.079 | 1 | 6.7419 | 0.24991 | 2.8993 | 0 | 1.1209 | 1.4928 | 1.3768 | 0.020588 | 0.95516 | 0.35763 | 0 | 0 | 2 | 23 | -1.4211e-14 |  | 6.7419 | 1.2581 | 0 | 8 | 1.6412 | 0.24991 | 0 | -1.4211e-14 | 1.4928 | 1.1209 | 0.020588 | 4.5253 | 0 | 0 | 0 | 1.3768 | 0.62316 | 2 | 0.33201 | 0 | 0.33201 | 0.82978 | 1.0096 | 0.93511 | 0.97621 | 1.0096 | 6.8066 | 0.25231 | 2.9271 | 0 | 1.1316 | 1.5071 | 1.3901 | 0.020786 | 0.96434 | 0.36106 | 0 | 0 | 2.0192 | 23.2209 | -0.44174 |  | 6.8066 | 1.1934 | 0 | 8 | 1.7337 | 0.25231 | 0 | -0.44174 | 1.5071 | 1.5734 | 0.020786 | 4.6456 | 0 | 0 | 0 | 1.3901 | 0.60993 | 2 | 0.3544 | 0.36106 | 0.71546 | Fail | Low-Ca | 0.48924 | 1.0048 | 6.7743 | 0.25111 | 2.9132 | 0 | 1.1263 | 1.4999 | 1.3835 | 0.020687 | 0.95975 | 0.35934 | 0 | 0 | 2.0096 | 23.1104 | -0.22087 | 6.7743 | 1.2257 | 0 | 8 | 1.6875 | 0.25111 | 0 | -0.22087 | 1.4999 | 1.3471 | 0.020687 | 4.5855 | 0 | 0 | 0 | 1.3835 | 0.61655 | 2 | 0.34321 | 0.35934 | 0.70255 | Fail | 0.52684 | 0.70255 | 0.25111 | 6.7743 | edenite |  |  | 71.9751 | 71.2781 | 87.755 | 87.1346 | 0.17638 | 0.285 | 1.1166 | 1.2077 | 0.22197 | -3.7353 | 5.535 | 1.9216 | 1.67 | 20.7428
Alonso-Perez, R., Muntener, O. & Ulmer, P. (2009). Igneous garnet and amphibole fractionation in the roots of island arcs: experimental constraints on andesitic liquids. Contributions to Mineralogy and Petrology 157, 541-558. | Ferroactinolite | 55.3 | 0.68 | 15.4 |  | 5.91 | 1.6 | 6.04 | 0.22 | 2.88 | 1.45 | 0 | 0 | 0 | 95.76 | 1025 | 0.92044 | 0.0085138 | 0.15104 | 0 | 0.082266 | 0.039692 | 0.1077 | 0.0031012 | 0.046467 | 0.015392 | 0 | 0 | 1.8409 | 0.017028 | 0.45311 | 0 | 0.082266 | 0.039692 | 0.1077 | 0.0031012 | 0.046467 | 0.015392 | 2.6056 | 16.2494 | 0.1503 | 3.9996 | 0 | 0.72616 | 0.35036 | 0.9507 | 0.027374 | 0.41017 | 0.13587 | 23 | 8.1247 | 0.075152 | 2.6664 | 0 | 0.72616 | 0.35036 | 0.9507 | 0.027374 | 0.82033 | 0.27173 | 0 | 0 | 2 | 14.013 | 8.1247 | 0 | 0 | 8.1247 | 2.6664 | 0.075152 | 0 |  | 0.35036 | 0.72616 | 0.027374 | 3.8455 | 0 | 0 | 0 | 0.9507 | 0.9507 | 1.9014 | -0.13036 | 0.27173 | 0.14137 | 0.98465 | 1.1418 | 1.1609 | 0.98465 | 8 | 0.073998 | 2.6255 | 0 | 0.71502 | 0.34499 | 0.9361 | 0.026954 | 0.80774 | 0.26756 | 0 | 0 | 1.9693 | 22.6469 | 0.70611 |  | 8 | 0 | 0 | 8 | 2.6255 | 0.073998 | 0 | 0.70611 | 0.34499 | 0.008907 | 0.026954 | 3.7864 | 0 | 0 | 0 | 0.9361 | 0.80774 | 1.7438 | 0 | 0 | 0 | 0.74135 | 1.0916 | 1.0061 | 0.98446 | 1.0916 | 8.869 | 0.082036 | 2.9107 | 0 | 0.79268 | 0.38246 | 1.0378 | 0.029882 | 0.89548 | 0.29663 | 0 | 0 | 2.1832 | 25.1069 | -4.2139 |  | 8.869 | 0 | 0 | 8.869 | 2.9107 | 0.082036 | 0 | -4.2139 | 0.38246 | 5.0066 | 0.029882 | 4.1977 | 0 | 0 | 0 | 1.0378 | 0.89548 | 1.9333 | 0 | 0.29663 | 0.29663 | Fail | Low-Ca | 0.07097 | 1.0381 | 8.4345 | 0.078017 | 2.7681 | 0 | 0.75385 | 0.36372 | 0.98694 | 0.028418 | 0.85161 | 0.28209 | 0 | 0 | 2.0763 | 23.8769 | -1.7539 | 8.4345 | 0 | 0 | 8.4345 | 2.7681 | 0.078017 | 0 | -1.7539 | 0.36372 | 2.5077 | 0.028418 | 3.9921 | 0 | 0 | 0 | 0.98694 | 0.85161 | 1.8386 | 0 | 0.28209 | 0.28209 | Fail | 0.12667 | 0.28209 | 0.078017 | 8.4345 | Ferroactinolite |  |  | 72.9328 | 88.4902 | 132.1249 | 131.9847 | 0.016418 | 0.038031 | 0.053386 | 0.041652 | 0.0020868 | -18.0876 | 1.5205 | 8.7094 | 1.9618 | 16.6462
Alonso-Perez, R., Muntener, O. & Ulmer, P. (2009). Igneous garnet and amphibole fractionation in the roots of island arcs: experimental constraints on andesitic liquids. Contributions to Mineralogy and Petrology 157, 541-558. | Ferroactinolite | 54.8 | 0.57 | 16.4 |  | 3.23 | 0.77 | 5.55 | 0.14 | 2.2 | 1.43 | 0 | 0 | 0 | 95.76 | 1025 | 0.91212 | 0.0071366 | 0.16085 | 0 | 0.044961 | 0.019102 | 0.098966 | 0.0019735 | 0.035496 | 0.01518 | 0 | 0 | 1.8242 | 0.014273 | 0.48254 | 0 | 0.044961 | 0.019102 | 0.098966 | 0.0019735 | 0.035496 | 0.01518 | 2.5367 | 16.54 | 0.12941 | 4.3751 | 0 | 0.40765 | 0.17319 | 0.8973 | 0.017893 | 0.32183 | 0.13763 | 23 | 8.27 | 0.064706 | 2.9167 | 0 | 0.40765 | 0.17319 | 0.8973 | 0.017893 | 0.64367 | 0.27527 | 0 | 0 | 2 | 13.6664 | 8.27 | 0 | 0 | 8.27 | 2.9167 | 0.064706 | 0 |  | 0.17319 | 0.40765 | 0.017893 | 3.5802 | 0 | 0 | 0 | 0.8973 | 0.8973 | 1.7946 | -0.25363 | 0.27527 | 0.021632 | 0.96735 | 1.1708 | 1.1767 | 0.96735 | 8 | 0.062594 | 2.8215 | 0 | 0.39434 | 0.16754 | 0.86801 | 0.017309 | 0.62265 | 0.26628 | 0 | 0 | 1.9347 | 22.2491 | 1.5018 | FAIL | 8 | 0 | 0 | 8 | 2.8215 | 0.062594 | 0 | 1.5018 | 0.16754 | -1.1075 | 0.017309 | 3.4633 | 0 | 0 | 0 | 0.86801 | 0.62265 | 1.4907 | 0 | 0 | 0 | 0.71513 | 1.1201 | 1.0198 | 0.99122 | 1.1201 | 9.2636 | 0.07248 | 3.2671 | 0 | 0.45663 | 0.194 | 1.0051 | 0.020043 | 0.721 | 0.30834 | 0 | 0 | 2.2403 | 25.7633 | -5.5266 |  | 9.2636 | 0 | 0 | 9.2636 | 3.2671 | 0.07248 | 0 | -5.5266 | 0.194 | 5.9832 | 0.020043 | 4.0103 | 0 | 0 | 0 | 1.0051 | 0.721 | 1.7261 | 0 | 0.30834 | 0.30834 | Fail | Low-Ca | 0.031406 | 1.0437 | 8.6318 | 0.067537 | 3.0443 | 0 | 0.42549 | 0.18077 | 0.93656 | 0.018676 | 0.67183 | 0.28731 | 0 | 0 | 2.0875 | 24.0062 | -2.0124 | 8.6318 | 0 | 0 | 8.6318 | 3.0443 | 0.067537 | 0 | -2.0124 | 0.18077 | 2.4379 | 0.018676 | 3.7368 | 0 | 0 | 0 | 0.93656 | 0.67183 | 1.6084 | 0 | 0.28731 | 0.28731 | Fail | 0.069032 | 0.28731 | 0.067537 | 8.6318 | Ferroactinolite |  |  | 68.5153 | 88.5976 | 137.2609 | 137.1674 | 0.013906 | 0.035025 | 0.035865 | 0.027552 | 0.0013176 | -20.1735 | 1.5343 | 9.9753 | 1.6867 | 17.1419
Alonso-Perez, R., Muntener, O. & Ulmer, P. (2009). Igneous garnet and amphibole fractionation in the roots of island arcs: experimental constraints on andesitic liquids. Contributions to Mineralogy and Petrology 157, 541-558. | Ferroactinolite | 65.8 | 0.23 | 13.7 |  | 1.94 | 0.26 | 3.3 | 0.09 | 1.01 | 1.98 | 0 | 0 | 0 | 95.76 | 1025 | 1.0952 | 0.0028797 | 0.13436 | 0 | 0.027004 | 0.00645 | 0.058845 | 0.0012687 | 0.016296 | 0.021018 | 0 | 0 | 2.1904 | 0.0057594 | 0.40309 | 0 | 0.027004 | 0.00645 | 0.058845 | 0.0012687 | 0.016296 | 0.021018 | 2.7301 | 18.453 | 0.048519 | 3.3958 | 0 | 0.2275 | 0.054338 | 0.49573 | 0.010688 | 0.13728 | 0.17707 | 23 | 9.2265 | 0.02426 | 2.2639 | 0 | 0.2275 | 0.054338 | 0.49573 | 0.010688 | 0.27457 | 0.35414 | 0 | 0 | 2 | 12.9316 | 9.2265 | 0 | 0 | 9.2265 | 2.2639 | 0.02426 | 0 |  | 0.054338 | 0.2275 | 0.010688 | 2.5807 | 0 | 0 | 0 | 0.49573 | 0.49573 | 0.99147 | -0.22117 | 0.35414 | 0.13297 | 0.86707 | 1.2373 | 1.2192 | 0.86707 | 8 | 0.021035 | 1.963 | 0 | 0.19726 | 0.047114 | 0.42983 | 0.0092671 | 0.23807 | 0.30706 | 0 | 0 | 1.7341 | 19.9425 | 6.1149 | FAIL | 8 | 0 | 0 | 8 | 1.963 | 0.021035 | 0 | 6.1149 | 0 | 0 | 0 | 8.0989 | 0.047114 | 0 | 0.0092671 | 0.42983 | 0.23807 | 0.72428 | 0 | 0 | 0 | 0.69623 | 1.1926 | 1.0567 | 0.99508 | 1.1926 | 11.0036 | 0.028932 | 2.6999 | 0 | 0.27132 | 0.064804 | 0.59121 | 0.012746 | 0.32745 | 0.42234 | 0 | 0 | 2.3852 | 27.4299 | -8.8599 |  | 11.0036 | 0 | 0 | 11.0036 | 2.6999 | 0.028932 | 0 | -8.8599 | 0.064804 | 9.1312 | 0.012746 | 3.0777 | 0 | 0 | 0 | 0.59121 | 0.32745 | 0.91866 | 0 | 0.42234 | 0.42234 | Fail | Low-Ca | 0.0070469 | 1.0298 | 9.5018 | 0.024984 | 2.3314 | 0 | 0.23429 | 0.055959 | 0.51052 | 0.011007 | 0.28276 | 0.3647 | 0 | 0 | 2.0597 | 23.6862 | -1.3725 | 9.5018 | 0 | 0 | 9.5018 | 2.3314 | 0.024984 | 0 | -1.3725 | 0.055959 | 1.6068 | 0.011007 | 2.6577 | 0 | 0 | 0 | 0.51052 | 0.28276 | 0.79328 | 0 | 0.3647 | 0.3647 | Fail | 0.033655 | 0.3647 | 0.024984 | 9.5018 | Ferroactinolite |  |  | 41.2987 | 98.5958 | 154.0067 | 154.1469 | 0.0059634 | 0.010946 | 0.014553 | 0.0074912 | 5.3947e-05 | -26.888 | 0.19822 | 21.0131 | 1.4389 | 14.7229
Alonso-Perez, R., Muntener, O. & Ulmer, P. (2009). Igneous garnet and amphibole fractionation in the roots of island arcs: experimental constraints on andesitic liquids. Contributions to Mineralogy and Petrology 157, 541-558. | Ferroactinolite | 54 | 0.84 | 16.1 |  | 6.2 | 2.03 | 6.26 | 0.26 | 2.92 | 1.47 | 0 | 0 | 0 | 95.76 | 1025 | 0.8988 | 0.010517 | 0.1579 | 0 | 0.086303 | 0.05036 | 0.11163 | 0.0036651 | 0.047113 | 0.015605 | 0 | 0 | 1.7976 | 0.021034 | 0.47371 | 0 | 0.086303 | 0.05036 | 0.11163 | 0.0036651 | 0.047113 | 0.015605 | 2.607 | 15.8591 | 0.18557 | 4.1792 | 0 | 0.76139 | 0.44429 | 0.9848 | 0.032334 | 0.41564 | 0.13767 | 23 | 7.9295 | 0.092785 | 2.7862 | 0 | 0.76139 | 0.44429 | 0.9848 | 0.032334 | 0.83129 | 0.27534 | 0 | 0 | 2 | 14.1379 | 7.9295 | 0.070467 | 0 | 8 | 2.7157 | 0.092785 | 0 |  | 0.44429 | 0.76139 | 0.032334 | 4.0465 | 0 | 0 | 0 | 0.9848 | 0.9848 | 1.9696 | -0.15352 | 0.27534 | 0.12182 | 1.0089 | 1.1317 | 1.1511 | 1 | 7.9295 | 0.092785 | 2.7862 | 0 | 0.76139 | 0.44429 | 0.9848 | 0.032334 | 0.83129 | 0.27534 | 0 | 0 | 2 | 23 | 7.1054e-15 |  | 7.9295 | 0.070467 | 0 | 8 | 2.7157 | 0.092785 | 0 | 7.1054e-15 | 0.44429 | 0.76139 | 0.032334 | 4.0465 | 0 | 0 | 0 | 0.9848 | 0.83129 | 1.8161 | 0 | 0 | 0 | 0.74657 | 1.082 | 0.9976 | 0.98372 | 1.082 | 8.5801 | 0.1004 | 3.0148 | 0 | 0.82387 | 0.48074 | 1.0656 | 0.034988 | 0.8995 | 0.29793 | 0 | 0 | 2.1641 | 24.8871 | -3.7743 |  | 8.5801 | 0 | 0 | 8.5801 | 3.0148 | 0.1004 | 0 | -3.7743 | 0.48074 | 4.5981 | 0.034988 | 4.4547 | 0 | 0 | 0 | 1.0656 | 0.8995 | 1.9651 | 0 | 0.29793 | 0.29793 | Fail | Low-Ca | 0.094655 | 1.041 | 8.2548 | 0.096592 | 2.9005 | 0 | 0.79263 | 0.46252 | 1.0252 | 0.033661 | 0.86539 | 0.28663 | 0 | 0 | 2.082 | 23.9436 | -1.8871 | 8.2548 | 0 | 0 | 8.2548 | 2.9005 | 0.096592 | 0 | -1.8871 | 0.46252 | 2.6798 | 0.033661 | 4.2859 | 0 | 0 | 0 | 1.0252 | 0.86539 | 1.8906 | 0 | 0.28663 | 0.28663 | Fail | 0.14719 | 0.28663 | 0.096592 | 8.2548 | Ferroactinolite |  |  | 77.7749 | 84.8933 | 127.8593 | 127.6711 | 0.022162 | 0.054399 | 0.072767 | 0.059804 | 0.0043577 | -16.4352 | 2.3905 | 6.0953 | 1.9138 | 17.1695
Alonso-Perez, R., Muntener, O. & Ulmer, P. (2009). Igneous garnet and amphibole fractionation in the roots of island arcs: experimental constraints on andesitic liquids. Contributions to Mineralogy and Petrology 157, 541-558. | Ferroactinolite | 59.7 | 0.4 | 16 |  | 4.37 | 0.75 | 5.23 | 0.22 | 2.36 | 1.84 | 0 | 0 | 0 | 95.76 | 1025 | 0.99368 | 0.0050081 | 0.15692 | 0 | 0.06083 | 0.018606 | 0.09326 | 0.0031012 | 0.038077 | 0.019532 | 0 | 0 | 1.9874 | 0.010016 | 0.47077 | 0 | 0.06083 | 0.018606 | 0.09326 | 0.0031012 | 0.038077 | 0.019532 | 2.7015 | 16.9196 | 0.085275 | 4.008 | 0 | 0.51788 | 0.1584 | 0.79398 | 0.026403 | 0.32418 | 0.16629 | 23 | 8.4598 | 0.042638 | 2.672 | 0 | 0.51788 | 0.1584 | 0.79398 | 0.026403 | 0.64836 | 0.33258 | 0 | 0 | 2 | 13.652 | 8.4598 | 0 | 0 | 8.4598 | 2.672 | 0.042638 | 0 |  | 0.1584 | 0.51788 | 0.026403 | 3.4173 | 0 | 0 | 0 | 0.79398 | 0.79398 | 1.588 | -0.14562 | 0.33258 | 0.18696 | 0.94565 | 1.172 | 1.1838 | 0.94565 | 8 | 0.04032 | 2.5267 | 0 | 0.48973 | 0.14979 | 0.75083 | 0.024968 | 0.61312 | 0.3145 | 0 | 0 | 1.8913 | 21.7499 | 2.5002 | FAIL | 8 | 0 | 0 | 8 | 2.5267 | 0.04032 | 0 | 2.5002 | 0 | 0 | 0 | 5.0673 | 0.14979 | 0 | 0.024968 | 0.75083 | 0.61312 | 1.5387 | 0 | 0 | 0 | 0.71866 | 1.1262 | 1.026 | 0.98887 | 1.1262 | 9.5272 | 0.048017 | 3.0091 | 0 | 0.58323 | 0.17839 | 0.89416 | 0.029734 | 0.73016 | 0.37454 | 0 | 0 | 2.2523 | 25.902 | -5.8039 |  | 9.5272 | 0 | 0 | 9.5272 | 3.0091 | 0.048017 | 0 | -5.8039 | 0.17839 | 6.3872 | 0.029734 | 3.8485 | 0 | 0 | 0 | 0.89416 | 0.73016 | 1.6243 | 0 | 0.37454 | 0.37454 | Fail | Low-Ca | 0.027171 | 1.0359 | 8.7636 | 0.044169 | 2.7679 | 0 | 0.53648 | 0.16409 | 0.82249 | 0.027351 | 0.67164 | 0.34452 | 0 | 0 | 2.0718 | 23.8259 | -1.6519 | 8.7636 | 0 | 0 | 8.7636 | 2.7679 | 0.044169 | 0 | -1.6519 | 0.16409 | 2.1883 | 0.027351 | 3.54 | 0 | 2.2204e-16 | 0 | 0.82249 | 0.67164 | 1.4941 | 0 | 0.34452 | 0.34452 | Fail | 0.069754 | 0.34452 | 0.044169 | 8.7636 | Ferroactinolite |  |  | 63.71 | 91.9992 | 139.8819 | 139.8254 | 0.011154 | 0.024817 | 0.034383 | 0.024179 | 0.00068225 | -21.1826 | 0.90241 | 12.2305 | 1.5897 | 16.7059
Alonso-Perez, R., Muntener, O. & Ulmer, P. (2009). Igneous garnet and amphibole fractionation in the roots of island arcs: experimental constraints on andesitic liquids. Contributions to Mineralogy and Petrology 157, 541-558. | Ferroactinolite | 67.6 | 0.14 | 13.6 |  | 2.18 | 0.37 | 2.66 | 0.1 | 2.64 | 2.37 | 0 | 0 | 0 | 95.76 | 1025 | 1.1252 | 0.0017528 | 0.13338 | 0 | 0.030345 | 0.0091789 | 0.047432 | 0.0014096 | 0.042595 | 0.025158 | 0 | 0 | 2.2503 | 0.0035057 | 0.40015 | 0 | 0.030345 | 0.0091789 | 0.047432 | 0.0014096 | 0.042595 | 0.025158 | 2.8101 | 18.4184 | 0.028693 | 3.2751 | 0 | 0.24837 | 0.075127 | 0.38822 | 0.011538 | 0.34863 | 0.20591 | 23 | 9.2092 | 0.014347 | 2.1834 | 0 | 0.24837 | 0.075127 | 0.38822 | 0.011538 | 0.69726 | 0.41183 | 0 | 0 | 2 | 13.2393 | 9.2092 | 0 | 0 | 9.2092 | 2.1834 | 0.014347 | 0 |  | 0.075127 | 0.24837 | 0.011538 | 2.5328 | 0 | 0 | 0 | 0.38822 | 0.38822 | 0.77644 | 0.30904 | 0.41183 | 0.72087 | 0.8687 | 1.2085 | 1.2366 | 0.8687 | 8 | 0.012463 | 1.8967 | 0 | 0.21576 | 0.065262 | 0.33725 | 0.010023 | 0.60571 | 0.35775 | 0 | 0 | 1.7374 | 19.98 | 6.0399 | FAIL | 8 | 0 | 0 | 8 | 1.8967 | 0.012463 | 0 | 6.0399 | 0 | 0 | 0 | 7.9491 | 0.065262 | 0 | 0.010023 | 0.33725 | 0.60571 | 1.0182 | 0 | 0 | 0 | 0.70221 | 1.1694 | 1.0717 | 0.99463 | 1.1694 | 10.7689 | 0.016776 | 2.5532 | 0 | 0.29043 | 0.08785 | 0.45397 | 0.013492 | 0.81535 | 0.48158 | 0 | 0 | 2.3387 | 26.8954 | -7.7908 |  | 10.7689 | 0 | 0 | 10.7689 | 2.5532 | 0.016776 | 0 | -7.7908 | 0.08785 | 8.0812 | 0.013492 | 2.9618 | 0 | 8.8818e-16 | 0 | 0.45397 | 0.81535 | 1.2693 | 0 | 0.48158 | 0.48158 | Fail | Low-Ca | 0.010754 | 1.019 | 9.3845 | 0.01462 | 2.225 | 0 | 0.25309 | 0.076556 | 0.39561 | 0.011757 | 0.71053 | 0.41967 | 0 | 0 | 2.0381 | 23.4377 | -0.87546 | 9.3845 | 0 | 0 | 9.3845 | 2.225 | 0.01462 | 0 | -0.87546 | 0.076556 | 1.1286 | 0.011757 | 2.581 | 0 | 0 | 0 | 0.39561 | 0.71053 | 1.1061 | 0 | 0.41967 | 0.41967 | Fail | 0.063527 | 0.41967 | 0.01462 | 9.3845 | Ferroactinolite |  |  | 40.7959 | 100.072 | 151.8076 | 151.9178 | 0.006832 | 0.011385 | 0.02059 | 0.011249 | 6.7425e-05 | -25.9687 | 0.20044 | 20.5612 | 0.87052 | 16.2016
Alonso-Perez, R., Muntener, O. & Ulmer, P. (2009). Igneous garnet and amphibole fractionation in the roots of island arcs: experimental constraints on andesitic liquids. Contributions to Mineralogy and Petrology 157, 541-558. | Ferroactinolite | 57.9 | 0.43 | 15.9 |  | 4.91 | 0.79 | 4.71 | 0.21 | 2.46 | 1.8 | 0 | 0 | 0 | 95.76 | 1025 | 0.96372 | 0.0053837 | 0.15594 | 0 | 0.068346 | 0.019598 | 0.083987 | 0.0029602 | 0.039691 | 0.019108 | 0 | 0 | 1.9274 | 0.010767 | 0.46783 | 0 | 0.068346 | 0.019598 | 0.083987 | 0.0029602 | 0.039691 | 0.019108 | 2.6397 | 16.7938 | 0.093818 | 4.0762 | 0 | 0.59551 | 0.17076 | 0.73179 | 0.025793 | 0.34583 | 0.16649 | 23 | 8.3969 | 0.046909 | 2.7175 | 0 | 0.59551 | 0.17076 | 0.73179 | 0.025793 | 0.69166 | 0.33297 | 0 | 0 | 2 | 13.7098 | 8.3969 | 0 | 0 | 8.3969 | 2.7175 | 0.046909 | 0 |  | 0.17076 | 0.59551 | 0.025793 | 3.5564 | 0 | 0 | 0 | 0.73179 | 0.73179 | 1.4636 | -0.040127 | 0.33297 | 0.29284 | 0.95273 | 1.1671 | 1.1825 | 0.95273 | 8 | 0.044692 | 2.589 | 0 | 0.56736 | 0.16269 | 0.69719 | 0.024574 | 0.65896 | 0.31723 | 0 | 0 | 1.9055 | 21.9128 | 2.1744 | FAIL | 8 | 0 | 0 | 8 | 2.589 | 0.044692 | 0 | 2.1744 | 0.16269 | -1.607 | 0.024574 | 3.3883 | 0 | 0 | 0 | 0.69719 | 0.65896 | 1.3562 | 0 | 0 | 0 | 0.71979 | 1.1213 | 1.0248 | 0.98722 | 1.1213 | 9.4158 | 0.052601 | 3.0472 | 0 | 0.66777 | 0.19148 | 0.82058 | 0.028923 | 0.77559 | 0.37338 | 0 | 0 | 2.2427 | 25.7909 | -5.5819 |  | 9.4158 | 0 | 0 | 9.4158 | 3.0472 | 0.052601 | 0 | -5.5819 | 0.19148 | 6.2497 | 0.028923 | 3.988 | 0 | 0 | 0 | 0.82058 | 0.77559 | 1.5962 | 0 | 0.37338 | 0.37338 | Fail | Low-Ca | 0.029728 | 1.037 | 8.7079 | 0.048646 | 2.8181 | 0 | 0.61756 | 0.17708 | 0.75889 | 0.026748 | 0.71728 | 0.3453 | 0 | 0 | 2.0741 | 23.8519 | -1.7038 | 8.7079 | 0 | 0 | 8.7079 | 2.8181 | 0.048646 | 0 | -1.7038 | 0.17708 | 2.3213 | 0.026748 | 3.6882 | 0 | 0 | 0 | 0.75889 | 0.71728 | 1.4762 | 0 | 0.3453 | 0.3453 | Fail | 0.070879 | 0.3453 | 0.048646 | 8.7079 | Ferroactinolite |  |  | 64.0007 | 89.4753 | 138.7363 | 138.6646 | 0.013283 | 0.030053 | 0.045021 | 0.029715 | 0.00084643 | -20.7346 | 1.0384 | 11.4061 | 1.4295 | 16.8582
Alonso-Perez, R., Muntener, O. & Ulmer, P. (2009). Igneous garnet and amphibole fractionation in the roots of island arcs: experimental constraints on andesitic liquids. Contributions to Mineralogy and Petrology 157, 541-558. | Ferroactinolite | 62.6 | 0.26 | 16.3 |  | 3.62 | 0.51 | 4.2 | 0.15 | 2.72 | 2.63 | 0 | 0 | 0 | 95.76 | 1025 | 1.0419 | 0.0032553 | 0.15986 | 0 | 0.05039 | 0.012652 | 0.074893 | 0.0021145 | 0.043886 | 0.027918 | 0 | 0 | 2.0839 | 0.0065106 | 0.47959 | 0 | 0.05039 | 0.012652 | 0.074893 | 0.0021145 | 0.043886 | 0.027918 | 2.7818 | 17.2294 | 0.053829 | 3.9652 | 0 | 0.41662 | 0.1046 | 0.61921 | 0.017482 | 0.36284 | 0.23083 | 23 | 8.6147 | 0.026914 | 2.6435 | 0 | 0.41662 | 0.1046 | 0.61921 | 0.017482 | 0.72569 | 0.46165 | 0 | 0 | 2 | 13.6303 | 8.6147 | 0 | 0 | 8.6147 | 2.6435 | 0.026914 | 0 |  | 0.1046 | 0.41662 | 0.017482 | 3.2091 | 0 | 0 | 0 | 0.61921 | 0.61921 | 1.2384 | 0.10648 | 0.46165 | 0.56813 | 0.92865 | 1.1739 | 1.2055 | 0.92865 | 8 | 0.024994 | 2.4549 | 0 | 0.38689 | 0.097141 | 0.57503 | 0.016235 | 0.67391 | 0.42871 | 0 | 0 | 1.8573 | 21.3589 | 3.2822 | FAIL | 8 | 0 | 0 | 8 | 2.4549 | 0.024994 | 0 | 3.2822 | 0 | 0 | 0 | 5.7621 | 0.097141 | 0 | 0.016235 | 0.57503 | 0.67391 | 1.3623 | 0 | 0 | 0 | 0.7106 | 1.1391 | 1.0448 | 0.99102 | 1.1391 | 9.8127 | 0.030657 | 3.0111 | 0 | 0.47455 | 0.11915 | 0.70532 | 0.019913 | 0.82661 | 0.52585 | 0 | 0 | 2.2781 | 26.1985 | -6.3971 |  | 9.8127 | 0 | 0 | 9.8127 | 3.0111 | 0.030657 | 0 | -6.3971 | 0.11915 | 6.8716 | 0.019913 | 3.6554 | 0 | 0 | 0 | 0.70532 | 0.82661 | 1.5319 | 0 | 0.52585 | 0.52585 | Fail | Low-Ca | 0.017044 | 1.0339 | 8.9063 | 0.027826 | 2.733 | 0 | 0.43072 | 0.10815 | 0.64017 | 0.018074 | 0.75026 | 0.47728 | 0 | 0 | 2.0677 | 23.7787 | -1.5574 | 8.9063 | 0 | 0 | 8.9063 | 2.733 | 0.027826 | 0 | -1.5574 | 0.10815 | 1.9881 | 0.018074 | 3.3178 | 0 | 0 | 0 | 0.64017 | 0.75026 | 1.3904 | 0 | 0.47728 | 0.47728 | Fail | 0.05159 | 0.47728 | 0.027826 | 8.9063 | Ferroactinolite |  |  | 54.3926 | 91.0233 | 142.9516 | 142.9323 | 0.011944 | 0.02549 | 0.037743 | 0.022389 | 0.00042096 | -22.4134 | 0.70172 | 14.5657 | 1.076 | 16.7388
Alonso-Perez, R., Muntener, O. & Ulmer, P. (2009). Igneous garnet and amphibole fractionation in the roots of island arcs: experimental constraints on andesitic liquids. Contributions to Mineralogy and Petrology 157, 541-558. | Ferro-edenite | 69.7 | 0.12 | 13.1 |  | 1.75 | 0.17 | 1.88 | 0.12 | 1.94 | 3.62 | 0 | 0 | 0 | 95.76 | 1025 | 1.1601 | 0.0015024 | 0.12848 | 0 | 0.02436 | 0.0042173 | 0.033524 | 0.0016916 | 0.031301 | 0.038427 | 0 | 0 | 2.3202 | 0.0030049 | 0.38544 | 0 | 0.02436 | 0.0042173 | 0.033524 | 0.0016916 | 0.031301 | 0.038427 | 2.8422 | 18.7761 | 0.024316 | 3.1191 | 0 | 0.19713 | 0.034128 | 0.27128 | 0.013689 | 0.2533 | 0.31097 | 23 | 9.388 | 0.012158 | 2.0794 | 0 | 0.19713 | 0.034128 | 0.27128 | 0.013689 | 0.50659 | 0.62193 | 0 | 0 | 2 | 13.1244 | 9.388 | 0 | 0 | 9.388 | 2.0794 | 0.012158 | 0 |  | 0.034128 | 0.19713 | 0.013689 | 2.3365 | 0 | 0 | 0 | 0.27128 | 0.27128 | 0.54257 | 0.23531 | 0.62193 | 0.85724 | 0.85215 | 1.2191 | 1.2504 | 0.85215 | 8 | 0.010361 | 1.772 | 0 | 0.16798 | 0.029082 | 0.23117 | 0.011665 | 0.43169 | 0.52998 | 0 | 0 | 1.7043 | 19.5994 | 6.8012 | FAIL | 8 | 0 | 0 | 8 | 1.772 | 0.010361 | 0 | 6.8012 | 0 | 0 | 0 | 8.5835 | 0.029082 | 0 | 0.011665 | 0.23117 | 0.43169 | 0.70361 | 0 | 0 | 0 | 0.69763 | 1.1998 | 1.0837 | 0.99573 | 1.1998 | 11.2635 | 0.014587 | 2.4948 | 0 | 0.23651 | 0.040945 | 0.32548 | 0.016423 | 0.60779 | 0.74618 | 0 | 0 | 2.3995 | 27.5946 | -9.1893 |  | 11.2635 | 0 | 0 | 11.2635 | 2.4948 | 0.014587 | 0 | -9.1893 | 0.040945 | 9.4258 | 0.016423 | 2.8033 | 0 | 0 | 0 | 0.32548 | 0.60779 | 0.93327 | 0 | 0.74618 | 0.74618 | Fail | Low-Ca | 0.0043252 | 1.026 | 9.6317 | 0.012474 | 2.1334 | 0 | 0.20224 | 0.035014 | 0.27832 | 0.014044 | 0.51974 | 0.63808 | 0 | 0 | 2.0519 | 23.597 | -1.194 | 9.6317 | 0 | 0 | 9.6317 | 2.1334 | 0.012474 | 0 | -1.194 | 0.035014 | 1.3963 | 0.014044 | 2.3972 | 0 | 0 | 0 | 0.27832 | 0.51974 | 0.79807 | 0 | 0.63808 | 0.63808 | Fail | 0.024463 | 0.63808 | 0.012474 | 9.6317 | Ferro-edenite |  |  | 25.9877 | 95.9405 | 156.3989 | 156.5721 | 0.0077651 | 0.01298 | 0.020371 | 0.0077122 | 3.0316e-05 | -27.8993 | 0.12919 | 24.9738 | 0.86587 | 14.0633
Alonso-Perez, R., Muntener, O. & Ulmer, P. (2009). Igneous garnet and amphibole fractionation in the roots of island arcs: experimental constraints on andesitic liquids. Contributions to Mineralogy and Petrology 157, 541-558. | Ferroactinolite | 54.7 | 0.57 | 16.41 |  | 5.88 | 1.25 | 5.08 | 0.25 | 2.46 | 1.82 | 0 | 0 | 0 | 95.76 | 1025 | 0.91045 | 0.0071366 | 0.16094 | 0 | 0.081849 | 0.03101 | 0.090585 | 0.0035241 | 0.039691 | 0.01932 | 0 | 0 | 1.8209 | 0.014273 | 0.48283 | 0 | 0.081849 | 0.03101 | 0.090585 | 0.0035241 | 0.039691 | 0.01932 | 2.584 | 16.2078 | 0.12705 | 4.2977 | 0 | 0.72853 | 0.27602 | 0.80629 | 0.031368 | 0.35329 | 0.17197 | 23 | 8.1039 | 0.063523 | 2.8651 | 0 | 0.72853 | 0.27602 | 0.80629 | 0.031368 | 0.70657 | 0.34393 | 0 | 0 | 2 | 13.9253 | 8.1039 | 0 | 0 | 8.1039 | 2.8651 | 0.063523 | 0 |  | 0.27602 | 0.72853 | 0.031368 | 3.9645 | 0 | 0 | 0 | 0.80629 | 0.80629 | 1.6126 | -0.099719 | 0.34393 | 0.24421 | 0.98718 | 1.149 | 1.1651 | 0.98718 | 8 | 0.062708 | 2.8284 | 0 | 0.71919 | 0.27248 | 0.79595 | 0.030966 | 0.69751 | 0.33952 | 0 | 0 | 1.9744 | 22.7051 | 0.58985 |  | 8 | 0 | 0 | 8 | 2.8284 | 0.062708 | 0 | 0.58985 | 0.27248 | 0.12934 | 0.030966 | 3.9137 | 0 | 0 | 0 | 0.79595 | 0.69751 | 1.4935 | 0 | 0 | 0 | 0.72933 | 1.1045 | 1.0097 | 0.98441 | 1.1045 | 8.9504 | 0.070158 | 3.1644 | 0 | 0.80463 | 0.30485 | 0.89052 | 0.034645 | 0.78038 | 0.37986 | 0 | 0 | 2.2089 | 25.4025 | -4.805 |  | 8.9504 | 0 | 0 | 8.9504 | 3.1644 | 0.070158 | 0 | -4.805 | 0.30485 | 5.6097 | 0.034645 | 4.3787 | 0 | 0 | 0 | 0.89052 | 0.78038 | 1.6709 | 0 | 0.37986 | 0.37986 | Fail | Low-Ca | 0.051542 | 1.0458 | 8.4752 | 0.066433 | 2.9964 | 0 | 0.76191 | 0.28866 | 0.84324 | 0.032805 | 0.73895 | 0.35969 | 0 | 0 | 2.0916 | 24.0538 | -2.1076 | 8.4752 | 0 | 0 | 8.4752 | 2.9964 | 0.066433 | 0 | -2.1076 | 0.28866 | 2.8695 | 0.032805 | 4.1462 | 0 | 0 | 0 | 0.84324 | 0.73895 | 1.5822 | 0 | 0.35969 | 0.35969 | Fail | 0.091402 | 0.35969 | 0.066433 | 8.4752 | Ferroactinolite |  |  | 68.2918 | 82.5398 | 133.4615 | 133.3286 | 0.020947 | 0.053002 | 0.072489 | 0.045057 | 0.0021674 | -18.6539 | 1.8621 | 8.7293 | 1.5552 | 16.4785
Alonso-Perez, R., Muntener, O. & Ulmer, P. (2009). Igneous garnet and amphibole fractionation in the roots of island arcs: experimental constraints on andesitic liquids. Contributions to Mineralogy and Petrology 157, 541-558. | Ferroactinolite | 58.6 | 0.4 | 16.3 |  | 4.45 | 0.9 | 4.64 | 0.2 | 2.44 | 1.81 | 0 | 0 | 0 | 95.76 | 1025 | 0.97537 | 0.0050081 | 0.15986 | 0 | 0.061943 | 0.022327 | 0.082739 | 0.0028193 | 0.039368 | 0.019214 | 0 | 0 | 1.9507 | 0.010016 | 0.47959 | 0 | 0.061943 | 0.022327 | 0.082739 | 0.0028193 | 0.039368 | 0.019214 | 2.6688 | 16.8119 | 0.086323 | 4.1333 | 0 | 0.53384 | 0.19242 | 0.71307 | 0.024297 | 0.33929 | 0.16559 | 23 | 8.406 | 0.043161 | 2.7555 | 0 | 0.53384 | 0.19242 | 0.71307 | 0.024297 | 0.67857 | 0.33118 | 0 | 0 | 2 | 13.678 | 8.406 | 0 | 0 | 8.406 | 2.7555 | 0.043161 | 0 |  | 0.19242 | 0.53384 | 0.024297 | 3.5492 | 0 | 0 | 0 | 0.71307 | 0.71307 | 1.4261 | -0.034495 | 0.33118 | 0.29668 | 0.95171 | 1.1698 | 1.1841 | 0.95171 | 8 | 0.041077 | 2.6224 | 0 | 0.50806 | 0.18313 | 0.67863 | 0.023124 | 0.6458 | 0.31518 | 0 | 0 | 1.9034 | 21.8892 | 2.2215 | FAIL | 8 | 0 | 0 | 8 | 2.6224 | 0.041077 | 0 | 2.2215 | 0.11497 | 0 | 0 | 5 | 0.068159 | 0 | 0.023124 | 0.67863 | 0.6458 | 1.4157 | 0 | 0 | 0 | 0.71675 | 1.1239 | 1.0262 | 0.98853 | 1.1239 | 9.4471 | 0.048508 | 3.0968 | 0 | 0.59997 | 0.21625 | 0.80139 | 0.027307 | 0.76262 | 0.3722 | 0 | 0 | 2.2477 | 25.8488 | -5.6977 |  | 9.4471 | 0 | 0 | 9.4471 | 3.0968 | 0.048508 | 0 | -5.6977 | 0.21625 | 6.2977 | 0.027307 | 3.9888 | 0 | 0 | 0 | 0.80139 | 0.76262 | 1.564 | 0 | 0.3722 | 0.3722 | Fail | Low-Ca | 0.033199 | 1.0378 | 8.7236 | 0.044792 | 2.8596 | 0 | 0.55401 | 0.19969 | 0.74001 | 0.025215 | 0.70421 | 0.34369 | 0 | 0 | 2.0756 | 23.869 | -1.7381 | 8.7236 | 0 | 0 | 8.7236 | 2.8596 | 0.044792 | 0 | -1.7381 | 0.19969 | 2.2921 | 0.025215 | 3.6833 | 0 | 0 | 0 | 0.74001 | 0.70421 | 1.4442 | 0 | 0.34369 | 0.34369 | Fail | 0.080139 | 0.34369 | 0.044792 | 8.7236 | Ferroactinolite |  |  | 63.153 | 88.7792 | 138.8694 | 138.8037 | 0.013887 | 0.031772 | 0.045536 | 0.029732 | 0.00087299 | -20.7649 | 1.0936 | 11.3623 | 1.3019 | 16.99
Alonso-Perez, R., Muntener, O. & Ulmer, P. (2009). Igneous garnet and amphibole fractionation in the roots of island arcs: experimental constraints on andesitic liquids. Contributions to Mineralogy and Petrology 157, 541-558. | Ferroactinolite | 62.5 | 0.23 | 14.7 |  | 3.35 | 0.42 | 3.56 | 0.16 | 2.84 | 2.12 | 0 | 0 | 0 | 95.76 | 1025 | 1.0403 | 0.0028797 | 0.14417 | 0 | 0.046631 | 0.010419 | 0.063481 | 0.0022554 | 0.045822 | 0.022504 | 0 | 0 | 2.0806 | 0.0057594 | 0.43252 | 0 | 0.046631 | 0.010419 | 0.063481 | 0.0022554 | 0.045822 | 0.022504 | 2.7099 | 17.6582 | 0.048881 | 3.6709 | 0 | 0.39577 | 0.088431 | 0.53878 | 0.019142 | 0.3889 | 0.191 | 23 | 8.8291 | 0.024441 | 2.4473 | 0 | 0.39577 | 0.088431 | 0.53878 | 0.019142 | 0.7778 | 0.382 | 0 | 0 | 2 | 13.5027 | 8.8291 | 0 | 0 | 8.8291 | 2.4473 | 0.024441 | 0 |  | 0.088431 | 0.39577 | 0.019142 | 2.975 | 0 | 0 | 0 | 0.53878 | 0.53878 | 1.0776 | 0.23903 | 0.382 | 0.62103 | 0.90609 | 1.1849 | 1.2153 | 0.90609 | 8 | 0.022145 | 2.2174 | 0 | 0.35861 | 0.080127 | 0.48818 | 0.017345 | 0.70476 | 0.34613 | 0 | 0 | 1.8122 | 20.8402 | 4.3197 | FAIL | 8 | 0 | 0 | 8 | 2.2174 | 0.022145 | 0 | 4.3197 | 0 | 0 | 0 | 6.5593 | 0.080127 | 0 | 0.017345 | 0.48818 | 0.70476 | 1.2904 | 0 | 0 | 0 | 0.70945 | 1.1432 | 1.0532 | 0.99147 | 1.1432 | 10.0937 | 0.027941 | 2.7978 | 0 | 0.45246 | 0.1011 | 0.61595 | 0.021884 | 0.88921 | 0.43672 | 0 | 0 | 2.2865 | 26.2943 | -6.5885 |  | 10.0937 | 0 | 0 | 10.0937 | 2.7978 | 0.027941 | 0 | -6.5885 | 0.1011 | 7.041 | 0.021884 | 3.4012 | 0 | 0 | 0 | 0.61595 | 0.88921 | 1.5052 | 0 | 0.43672 | 0.43672 | Fail | Low-Ca | 0.014155 | 1.0247 | 9.0468 | 0.025043 | 2.5076 | 0 | 0.40553 | 0.090612 | 0.55206 | 0.019614 | 0.79699 | 0.39142 | 0 | 0 | 2.0493 | 23.5672 | -1.1344 | 9.0468 | 0 | 0 | 9.0468 | 2.5076 | 0.025043 | 0 | -1.1344 | 0.090612 | 1.54 | 0.019614 | 3.0484 | 0 | 0 | 0 | 0.55206 | 0.79699 | 1.349 | 0 | 0.39142 | 0.39142 | Fail | 0.05557 | 0.39142 | 0.025043 | 9.0468 | Ferroactinolite |  |  | 52.4666 | 96.3858 | 145.6608 | 145.6797 | 0.0089286 | 0.016884 | 0.029688 | 0.018632 | 0.00022453 | -23.4883 | 0.43673 | 16.0794 | 1.0063 | 17.0626
Barclay, J., Carmichael, I.S.E. (2004) A hornblende basalt from western Mexico: water-saturated phase relations constrain a pressure-temperature window of eruptibility. Journal of Petrology 45 485-506. 10.1093/petrology/egg091 | Ferro-edenite | 52.01 | 0.94 | 16.01 |  | 8.4855 | 2.9 | 4.8 | 0.13 | 5.51 | 3.2 | 0 | 0 | 0 | 95.76 | 1025 | 0.86568 | 0.011769 | 0.15702 | 0 | 0.11812 | 0.071942 | 0.085592 | 0.0018325 | 0.088901 | 0.033969 | 0 | 0 | 1.7314 | 0.023538 | 0.47106 | 0 | 0.11812 | 0.071942 | 0.085592 | 0.0018325 | 0.088901 | 0.033969 | 2.6263 | 15.1624 | 0.20614 | 4.1253 | 0 | 1.0344 | 0.63004 | 0.74957 | 0.016048 | 0.77855 | 0.29748 | 23 | 7.5812 | 0.10307 | 2.7502 | 0 | 1.0344 | 0.63004 | 0.74957 | 0.016048 | 1.5571 | 0.59497 | 0 | 0 | 2 | 15.0166 | 7.5812 | 0.41879 | 0 | 8 | 2.3314 | 0.10307 | 0 |  | 0.63004 | 1.0344 | 0.016048 | 4.115 | 0 | 0 | 0 | 0.74957 | 0.74957 | 1.4991 | 0.80753 | 0.59497 | 1.4025 | 1.0552 | 1.0655 | 1.166 | 1 | 7.5812 | 0.10307 | 2.7502 | 0 | 1.0344 | 0.63004 | 0.74957 | 0.016048 | 1.5571 | 0.59497 | 0 | 0 | 2 | 23 | 0 |  | 7.5812 | 0.41879 | 0 | 8 | 2.3314 | 0.10307 | 0 | 0 | 0.63004 | 1.0344 | 0.016048 | 4.115 | 0 | 0 | 0 | 0.74957 | 1.2504 | 2 | 0.30668 | 0 | 0.30668 | 0.77434 | 1.0401 | 1.0105 | 0.97801 | 1.0401 | 7.8852 | 0.1072 | 2.8605 | 0 | 1.0759 | 0.6553 | 0.77963 | 0.016692 | 1.6195 | 0.61883 | 0 | 0 | 2.0802 | 23.9223 | -1.8446 |  | 7.8852 | 0.11478 | 0 | 8 | 2.7457 | 0.1072 | 0 | -1.8446 | 0.6553 | 2.9205 | 0.016692 | 4.6008 | 0 | 0 | 0 | 0.77963 | 1.2204 | 2 | 0.39918 | 0.61883 | 1.018 | Fail | Low-Ca | 0.18326 | 1.0201 | 7.7332 | 0.10514 | 2.8054 | 0 | 1.0551 | 0.64267 | 0.7646 | 0.01637 | 1.5883 | 0.6069 | 0 | 0 | 2.0401 | 23.4612 | -0.92232 | 7.7332 | 0.26678 | 0 | 8 | 2.5386 | 0.10514 | 0 | -0.92232 | 0.64267 | 1.9775 | 0.01637 | 4.3579 | 0 | 0 | 0 | 0.7646 | 1.2354 | 2 | 0.35293 | 0.6069 | 0.95983 | Fail | 0.24528 | 0.95983 | 0.10514 | 7.7332 | Ferro-edenite |  |  | 73.5251 | 78.513 | 115.7884 | 115.4472 | 0.03696 | 0.074146 | 0.36814 | 0.2697 | 0.01476 | -13.806 | 3.0901 | 3.4758 | 0.62668 | 21.7984
Barclay, J., Carmichael, I.S.E. (2004) A hornblende basalt from western Mexico: water-saturated phase relations constrain a pressure-temperature window of eruptibility. Journal of Petrology 45 485-506. 10.1093/petrology/egg091 | Ferro-edenite | 53.1 | 0.49 | 15.61 |  | 5.7776 | 2.7 | 3.8 | 0.09 | 4.67 | 3.35 | 0 | 0 | 0 | 95.76 | 1025 | 0.88382 | 0.006135 | 0.1531 | 0 | 0.080423 | 0.066981 | 0.06776 | 0.0012687 | 0.075348 | 0.035561 | 0 | 0 | 1.7676 | 0.01227 | 0.45929 | 0 | 0.080423 | 0.066981 | 0.06776 | 0.0012687 | 0.075348 | 0.035561 | 2.5665 | 15.8407 | 0.10996 | 4.1159 | 0 | 0.72071 | 0.60025 | 0.60723 | 0.011369 | 0.67523 | 0.31868 | 23 | 7.9203 | 0.054978 | 2.744 | 0 | 0.72071 | 0.60025 | 0.60723 | 0.011369 | 1.3505 | 0.63736 | 0 | 0 | 2 | 14.6466 | 7.9203 | 0.079673 | 0 | 8 | 2.6643 | 0.054978 | 0 |  | 0.60025 | 0.72071 | 0.011369 | 4.0516 | 0 | 0 | 0 | 0.60723 | 0.60723 | 1.2145 | 0.74323 | 0.63736 | 1.3806 | 1.0101 | 1.0924 | 1.1849 | 1 | 7.9203 | 0.054978 | 2.744 | 0 | 0.72071 | 0.60025 | 0.60723 | 0.011369 | 1.3505 | 0.63736 | 0 | 0 | 2 | 23 | -7.1054e-15 |  | 7.9203 | 0.079673 | 0 | 8 | 2.6643 | 0.054978 | 0 | -7.1054e-15 | 0.60025 | 0.72071 | 0.011369 | 4.0516 | 0 | 0 | 0 | 0.60723 | 1.3505 | 1.9577 | 0 | 0 | 0 | 0.75017 | 1.0707 | 1.027 | 0.98457 | 1.0707 | 8.4805 | 0.058866 | 2.938 | 0 | 0.77167 | 0.6427 | 0.65017 | 0.012173 | 1.446 | 0.68244 | 0 | 0 | 2.1414 | 24.6266 | -3.2531 |  | 8.4805 | 0 | 0 | 8.4805 | 2.938 | 0.058866 | 0 | -3.2531 | 0.6427 | 4.0248 | 0.012173 | 4.4234 | 0 | 0 | 0 | 0.65017 | 1.3498 | 2 | 0.096136 | 0.68244 | 0.77857 | Fail | Low-Ca | 0.1377 | 1.0354 | 8.2004 | 0.056922 | 2.841 | 0 | 0.74619 | 0.62147 | 0.6287 | 0.011771 | 1.3982 | 0.6599 | 0 | 0 | 2.0707 | 23.8133 | -1.6266 | 8.2004 | 0 | 0 | 8.2004 | 2.841 | 0.056922 | 0 | -1.6266 | 0.62147 | 2.3727 | 0.011771 | 4.2773 | 0 | 0 | 0 | 0.6287 | 1.3713 | 2 | 0.026912 | 0.6599 | 0.68681 | Fail | 0.20756 | 0.68681 | 0.056922 | 8.2004 | Ferro-edenite |  |  | 61.9718 | 76.1507 | 125.6198 | 125.4249 | 0.047781 | 0.10837 | 0.21767 | 0.12043 | 0.0057727 | -15.6003 | 2.6237 | 7.5561 | 0.38681 | 18.0565
Barclay, J., Carmichael, I.S.E. (2004) A hornblende basalt from western Mexico: water-saturated phase relations constrain a pressure-temperature window of eruptibility. Journal of Petrology 45 485-506. 10.1093/petrology/egg091 | Ferro-edenite | 56.34 | 0.79 | 17.37 |  | 6.4842 | 1.95 | 3.44 | 0.1 | 5.71 | 4.08 | 0 | 0 | 0 | 95.76 | 1025 | 0.93775 | 0.0098911 | 0.17036 | 0 | 0.090259 | 0.048375 | 0.061341 | 0.0014096 | 0.092128 | 0.043311 | 0 | 0 | 1.8755 | 0.019782 | 0.51108 | 0 | 0.090259 | 0.048375 | 0.061341 | 0.0014096 | 0.092128 | 0.043311 | 2.7432 | 15.725 | 0.16586 | 4.2851 | 0 | 0.75677 | 0.4056 | 0.51431 | 0.011819 | 0.77244 | 0.36313 | 23 | 7.8625 | 0.082931 | 2.8567 | 0 | 0.75677 | 0.4056 | 0.51431 | 0.011819 | 1.5449 | 0.72627 | 0 | 0 | 2 | 14.7618 | 7.8625 | 0.13751 | 0 | 8 | 2.7192 | 0.082931 | 0 |  | 0.4056 | 0.75677 | 0.011819 | 3.9763 | 0 | 0 | 0 | 0.51431 | 0.51431 | 1.0286 | 1.0306 | 0.72627 | 1.7568 | 1.0175 | 1.0839 | 1.2009 | 1 | 7.8625 | 0.082931 | 2.8567 | 0 | 0.75677 | 0.4056 | 0.51431 | 0.011819 | 1.5449 | 0.72627 | 0 | 0 | 2 | 23 | -7.1054e-15 |  | 7.8625 | 0.13751 | 0 | 8 | 2.7192 | 0.082931 | 0 | -7.1054e-15 | 0.4056 | 0.75677 | 0.011819 | 3.9763 | 0 | 0 | 0 | 0.51431 | 1.4857 | 2 | 0.059189 | 0 | 0.059189 | 0.74632 | 1.0687 | 1.0408 | 0.98381 | 1.0687 | 8.4028 | 0.08863 | 3.053 | 0 | 0.80877 | 0.43347 | 0.54965 | 0.012631 | 1.651 | 0.77617 | 0 | 0 | 2.1374 | 24.5805 | -3.161 |  | 8.4028 | 0 | 0 | 8.4028 | 3.053 | 0.08863 | 0 | -3.161 | 0.43347 | 3.9698 | 0.012631 | 4.3965 | 0 | 0 | 0 | 0.54965 | 1.4503 | 2 | 0.20069 | 0.77617 | 0.97686 | Fail | Low-Ca | 0.098444 | 1.0344 | 8.1326 | 0.08578 | 2.9549 | 0 | 0.78277 | 0.41953 | 0.53198 | 0.012225 | 1.598 | 0.75122 | 0 | 0 | 2.0687 | 23.7902 | -1.5805 | 8.1326 | 0 | 0 | 8.1326 | 2.9549 | 0.08578 | 0 | -1.5805 | 0.41953 | 2.3633 | 0.012225 | 4.2552 | 0 | 0 | 0 | 0.53198 | 1.468 | 2 | 0.12994 | 0.75122 | 0.88116 | Fail | 0.15076 | 0.88116 | 0.08578 | 8.1326 | Ferro-edenite |  |  | 62.6794 | 75.0935 | 125.7087 | 125.4802 | 0.046046 | 0.10649 | 0.26709 | 0.14668 | 0.0060287 | -16.3677 | 2.8796 | 6.6657 | 0.1758 | 19.7622
Bogaerts et al. 2006 | Ferro-edenite | 71.75 | 0.29 | 15.22 |  | 2.13 | 0.27 | 2.51 | 0.11 | 3.51 | 4.1 | 0 | 0 | 0 | 95.76 | 1025 | 1.1942 | 0.0036309 | 0.14927 | 0 | 0.029649 | 0.0066981 | 0.044757 | 0.0015506 | 0.056632 | 0.043523 | 0 | 0 | 2.3885 | 0.0072618 | 0.44782 | 0 | 0.029649 | 0.0066981 | 0.044757 | 0.0015506 | 0.056632 | 0.043523 | 3.0264 | 18.1521 | 0.055189 | 3.4033 | 0 | 0.22533 | 0.050905 | 0.34015 | 0.011784 | 0.4304 | 0.33077 | 23 | 9.0761 | 0.027594 | 2.2689 | 0 | 0.22533 | 0.050905 | 0.34015 | 0.011784 | 0.86079 | 0.66154 | 0 | 0 | 2 | 13.5231 | 9.0761 | 0 | 0 | 9.0761 | 2.2689 | 0.027594 | 0 |  | 0.050905 | 0.22533 | 0.011784 | 2.5845 | 0 | 0 | 0 | 0.34015 | 0.34015 | 0.6803 | 0.52064 | 0.66154 | 1.1822 | 0.88144 | 1.1832 | 1.2499 | 0.88144 | 8 | 0.024323 | 1.9999 | 0 | 0.19861 | 0.044869 | 0.29982 | 0.010387 | 0.75874 | 0.5831 | 0 | 0 | 1.7629 | 20.2731 | 5.4538 | FAIL | 8 | 0 | 0 | 8 | 1.9999 | 0.024323 | 0 | 5.4538 | 0 | 0 | 0 | 7.478 | 0.044869 | 0 | 0.010387 | 0.29982 | 0.75874 | 1.1138 | 0 | 0 | 0 | 0.70516 | 1.1663 | 1.0833 | 0.99513 | 1.1663 | 10.5851 | 0.032182 | 2.6461 | 0 | 0.2628 | 0.059368 | 0.39671 | 0.013744 | 1.0039 | 0.77153 | 0 | 0 | 2.3325 | 26.8242 | -7.6484 |  | 10.5851 | 0 | 0 | 10.5851 | 2.6461 | 0.032182 | 0 | -7.6484 | 0.059368 | 7.9112 | 0.013744 | 3.0142 | 0 | 0 | 0 | 0.39671 | 1.0039 | 1.4006 | 0 | 0.77153 | 0.77153 | Fail | Low-Ca | 0.0074485 | 1.0239 | 9.2926 | 0.028253 | 2.323 | 0 | 0.23071 | 0.052119 | 0.34826 | 0.012065 | 0.88133 | 0.67732 | 0 | 0 | 2.0477 | 23.5487 | -1.0973 | 9.2926 | 0 | 0 | 9.2926 | 2.323 | 0.028253 | 0 | -1.0973 | 0.052119 | 1.328 | 0.012065 | 2.6462 | 0 | 0 | 0 | 0.34826 | 0.88133 | 1.2296 | 0 | 0.67732 | 0.67732 | Fail | 0.037764 | 0.67732 | 0.028253 | 9.2926 | Ferro-edenite |  |  | 34.927 | 94.4468 | 150.3605 | 150.4445 | 0.010799 | 0.018937 | 0.031297 | 0.014397 | 9.2295e-05 | -25.3965 | 0.24994 | 21.2139 | 0.61587 | 15.9306
Bogaerts et al. 2006 | Ferro-edenite | 72.71 | 0.24 | 14.64 |  | 1.9 | 0.26 | 2.06 | 0.03 | 3.7 | 4.43 | 0 | 0 | 0 | 95.76 | 1025 | 1.2102 | 0.0030049 | 0.14358 | 0 | 0.026448 | 0.00645 | 0.036733 | 0.00042289 | 0.059698 | 0.047026 | 0 | 0 | 2.4204 | 0.0060098 | 0.43075 | 0 | 0.026448 | 0.00645 | 0.036733 | 0.00042289 | 0.059698 | 0.047026 | 3.034 | 18.3489 | 0.045559 | 3.2654 | 0 | 0.20049 | 0.048896 | 0.27847 | 0.0032059 | 0.45256 | 0.35649 | 23 | 9.1744 | 0.022779 | 2.177 | 0 | 0.20049 | 0.048896 | 0.27847 | 0.0032059 | 0.90511 | 0.71299 | 0 | 0 | 2 | 13.5233 | 9.1744 | 0 | 0 | 9.1744 | 2.177 | 0.022779 | 0 |  | 0.048896 | 0.20049 | 0.0032059 | 2.4523 | 0 | 0 | 0 | 0.27847 | 0.27847 | 0.55694 | 0.62664 | 0.71299 | 1.3396 | 0.87199 | 1.1831 | 1.2599 | 0.87199 | 8 | 0.019863 | 1.8983 | 0 | 0.17483 | 0.042637 | 0.24282 | 0.0027955 | 0.78925 | 0.62172 | 0 | 0 | 1.744 | 20.0557 | 5.8886 | FAIL | 8 | 0 | 0 | 8 | 1.8983 | 0.019863 | 0 | 5.8886 | 0 | 0 | 0 | 7.8067 | 0.042637 | 0 | 0.0027955 | 0.24282 | 0.78925 | 1.0775 | 0 | 0 | 0 | 0.70476 | 1.1709 | 1.092 | 0.99566 | 1.1709 | 10.7426 | 0.026673 | 2.5491 | 0 | 0.23476 | 0.057254 | 0.32607 | 0.0037538 | 1.0598 | 0.83486 | 0 | 0 | 2.3419 | 26.9313 | -7.8627 |  | 10.7426 | 0 | 0 | 10.7426 | 2.5491 | 0.026673 | 0 | -7.8627 | 0.057254 | 8.0974 | 0.0037538 | 2.8715 | 0 | 0 | 0 | 0.32607 | 1.0598 | 1.3859 | 0 | 0.83486 | 0.83486 | Fail | Low-Ca | 0.007021 | 1.0215 | 9.3713 | 0.023268 | 2.2237 | 0 | 0.2048 | 0.049945 | 0.28444 | 0.0032747 | 0.92453 | 0.72829 | 0 | 0 | 2.0429 | 23.4935 | -0.98705 | 9.3713 | 0 | 0 | 9.3713 | 2.2237 | 0.023268 | 0 | -0.98705 | 0.049945 | 1.1918 | 0.0032747 | 2.505 | 0 | 0 | 0 | 0.28444 | 0.92453 | 1.209 | 0 | 0.72829 | 0.72829 | Fail | 0.040221 | 0.72829 | 0.023268 | 9.3713 | Ferro-edenite |  |  | 30.615 | 95.0591 | 151.7683 | 151.8733 | 0.010555 | 0.017676 | 0.030758 | 0.013278 | 6.7406e-05 | -25.9709 | 0.19958 | 22.6405 | 0.50205 | 15.7103
Costa et al. 2004 | Ferroactinolite | 69.6 | 0.36 | 16.48 |  | 2.27 | 0.96 | 3.58 | 0.06 | 4.3 | 2.92 | 0 | 0 | 0 | 95.76 | 1025 | 1.1585 | 0.0045073 | 0.16163 | 0 | 0.031598 | 0.023815 | 0.063837 | 0.00084579 | 0.069378 | 0.030997 | 0 | 0 | 2.3169 | 0.0090146 | 0.48489 | 0 | 0.031598 | 0.023815 | 0.063837 | 0.00084579 | 0.069378 | 0.030997 | 3.0313 | 17.5796 | 0.068399 | 3.6791 | 0 | 0.23975 | 0.1807 | 0.48437 | 0.0064174 | 0.52641 | 0.23519 | 23 | 8.7898 | 0.034199 | 2.4527 | 0 | 0.23975 | 0.1807 | 0.48437 | 0.0064174 | 1.0528 | 0.47038 | 0 | 0 | 2 | 13.7112 | 8.7898 | 0 | 0 | 8.7898 | 2.4527 | 0.034199 | 0 |  | 0.1807 | 0.23975 | 0.0064174 | 2.9138 | 0 | 0 | 0 | 0.48437 | 0.48437 | 0.96874 | 0.56845 | 0.47038 | 1.0388 | 0.91014 | 1.1669 | 1.2307 | 0.91014 | 8 | 0.031126 | 2.2324 | 0 | 0.21821 | 0.16446 | 0.44084 | 0.0058408 | 0.95822 | 0.42811 | 0 | 0 | 1.8203 | 20.9333 | 4.1334 | FAIL | 8 | 0 | 0 | 8 | 2.2324 | 0.031126 | 0 | 4.1334 | 0 | 0 | 0 | 6.3969 | 0.16446 | 0 | 0.0058408 | 0.44084 | 0.95822 | 1.5694 | 0 | 0 | 0 | 0.71158 | 1.1329 | 1.0666 | 0.99482 | 1.1329 | 9.9576 | 0.038743 | 2.7786 | 0 | 0.2716 | 0.20471 | 0.54872 | 0.00727 | 1.1927 | 0.53287 | 0 | 0 | 2.2657 | 26.0558 | -6.1115 |  | 9.9576 | 0 | 0 | 9.9576 | 2.7786 | 0.038743 | 0 | -6.1115 | 0.20471 | 6.3832 | 0.00727 | 3.3009 | 0 | 0 | 0 | 0.54872 | 1.1927 | 1.7414 | 0 | 0.53287 | 0.53287 | Fail | Low-Ca | 0.031074 | 1.0215 | 8.9788 | 0.034935 | 2.5055 | 0 | 0.24491 | 0.18459 | 0.49478 | 0.0065554 | 1.0755 | 0.48049 | 0 | 0 | 2.043 | 23.4945 | -0.98908 | 8.9788 | 0 | 0 | 8.9788 | 2.5055 | 0.034935 | 0 | -0.98908 | 0.18459 | 1.234 | 0.0065554 | 2.9765 | 0 | 0 | 0 | 0.49478 | 1.0755 | 1.5702 | 0 | 0.48049 | 0.48049 | Fail | 0.13012 | 0.48049 | 0.034935 | 8.9788 | Ferroactinolite |  |  | 49.4743 | 94.9291 | 143.737 | 143.7428 | 0.012167 | 0.022427 | 0.037729 | 0.024 | 0.00030165 | -22.6566 | 0.50271 | 16.0461 | 0.57274 | 17.8621
Costa et al. 2004 | Ferro-edenite | 71 | 0.42 | 15.77 |  | 2.09 | 0.78 | 2.89 | 0.08 | 3.79 | 3.16 | 0 | 0 | 0 | 95.76 | 1025 | 1.1818 | 0.0052585 | 0.15467 | 0 | 0.029092 | 0.01935 | 0.051534 | 0.0011277 | 0.06115 | 0.033544 | 0 | 0 | 2.3635 | 0.010517 | 0.464 | 0 | 0.029092 | 0.01935 | 0.051534 | 0.0011277 | 0.06115 | 0.033544 | 3.0338 | 17.9182 | 0.079732 | 3.5177 | 0 | 0.22055 | 0.1467 | 0.39068 | 0.0085494 | 0.46359 | 0.25431 | 23 | 8.9591 | 0.039866 | 2.3451 | 0 | 0.22055 | 0.1467 | 0.39068 | 0.0085494 | 0.92717 | 0.50861 | 0 | 0 | 2 | 13.5464 | 8.9591 | 0 | 0 | 8.9591 | 2.3451 | 0.039866 | 0 |  | 0.1467 | 0.22055 | 0.0085494 | 2.7608 | 0 | 0 | 0 | 0.39068 | 0.39068 | 0.78137 | 0.53649 | 0.50861 | 1.0451 | 0.89295 | 1.1811 | 1.2386 | 0.89295 | 8 | 0.035598 | 2.0941 | 0 | 0.19694 | 0.13099 | 0.34886 | 0.0076341 | 0.82792 | 0.45416 | 0 | 0 | 1.7859 | 20.5377 | 4.9245 | FAIL | 8 | 0 | 0 | 8 | 2.0941 | 0.035598 | 0 | 4.9245 | 0 | 0 | 0 | 7.0542 | 0.13099 | 0 | 0.0076341 | 0.34886 | 0.82792 | 1.3154 | 0 | 0 | 0 | 0.7077 | 1.1505 | 1.0734 | 0.99523 | 1.1505 | 10.3075 | 0.045866 | 2.6981 | 0 | 0.25375 | 0.16877 | 0.44948 | 0.0098361 | 1.0667 | 0.58516 | 0 | 0 | 2.301 | 26.4616 | -6.9233 |  | 10.3075 | 0 | 0 | 10.3075 | 2.6981 | 0.045866 | 0 | -6.9233 | 0.16877 | 7.177 | 0.0098361 | 3.1763 | 0 | 0 | 0 | 0.44948 | 1.0667 | 1.5162 | 0 | 0.58516 | 0.58516 | Fail | Low-Ca | 0.022976 | 1.0217 | 9.1538 | 0.040732 | 2.3961 | 0 | 0.22535 | 0.14988 | 0.39917 | 0.0087351 | 0.94732 | 0.51966 | 0 | 0 | 2.0435 | 23.4997 | -0.99938 | 9.1538 | 0 | 0 | 9.1538 | 2.3961 | 0.040732 | 0 | -0.99938 | 0.14988 | 1.2247 | 0.0087351 | 2.8208 | 0 | 0 | 0 | 0.39917 | 0.94732 | 1.3465 | 0 | 0.51966 | 0.51966 | Fail | 0.10904 | 0.51966 | 0.040732 | 9.1538 | Ferro-edenite |  |  | 43.2071 | 95.2536 | 147.1713 | 147.2236 | 0.011364 | 0.020173 | 0.033605 | 0.018651 | 0.00016243 | -24.0417 | 0.34611 | 18.3282 | 0.58907 | 17.0555
Costa et al. 2004 | Ferro-edenite | 72.2 | 0.4 | 15.06 |  | 1.94 | 0.67 | 2.37 | 0.08 | 3.82 | 3.5 | 0 | 0 | 0 | 95.76 | 1025 | 1.2017 | 0.0050081 | 0.1477 | 0 | 0.027004 | 0.016621 | 0.042261 | 0.0011277 | 0.061634 | 0.037154 | 0 | 0 | 2.4035 | 0.010016 | 0.44311 | 0 | 0.027004 | 0.016621 | 0.042261 | 0.0011277 | 0.061634 | 0.037154 | 3.0424 | 18.1698 | 0.075722 | 3.3498 | 0 | 0.20415 | 0.12565 | 0.31949 | 0.0085253 | 0.46594 | 0.28088 | 23 | 9.0849 | 0.037861 | 2.2332 | 0 | 0.20415 | 0.12565 | 0.31949 | 0.0085253 | 0.93188 | 0.56175 | 0 | 0 | 2 | 13.5074 | 9.0849 | 0 | 0 | 9.0849 | 2.2332 | 0.037861 | 0 |  | 0.12565 | 0.20415 | 0.0085253 | 2.6094 | 0 | 0 | 0 | 0.31949 | 0.31949 | 0.63897 | 0.6124 | 0.56175 | 1.1741 | 0.88058 | 1.1845 | 1.2486 | 0.88058 | 8 | 0.033339 | 1.9665 | 0 | 0.17977 | 0.11065 | 0.28133 | 0.0075073 | 0.8206 | 0.49467 | 0 | 0 | 1.7612 | 20.2534 | 5.4932 | FAIL | 8 | 0 | 0 | 8 | 1.9665 | 0.033339 | 0 | 5.4932 | 0 | 0 | 0 | 7.4931 | 0.11065 | 0 | 0.0075073 | 0.28133 | 0.8206 | 1.2201 | 0 | 0 | 0 | 0.70683 | 1.1587 | 1.0821 | 0.99558 | 1.1587 | 10.5266 | 0.043869 | 2.5876 | 0 | 0.23655 | 0.14559 | 0.37019 | 0.0098782 | 1.0798 | 0.65089 | 0 | 0 | 2.3174 | 26.6498 | -7.2996 |  | 10.5266 | 0 | 0 | 10.5266 | 2.5876 | 0.043869 | 0 | -7.2996 | 0.14559 | 7.5361 | 0.0098782 | 3.0235 | 0 | 0 | 0 | 0.37019 | 1.0798 | 1.4499 | 0 | 0.65089 | 0.65089 | Fail | Low-Ca | 0.018953 | 1.0196 | 9.2633 | 0.038604 | 2.2771 | 0 | 0.20816 | 0.12812 | 0.32576 | 0.0086927 | 0.95018 | 0.57278 | 0 | 0 | 2.0393 | 23.4516 | -0.90318 | 9.2633 | 0 | 0 | 9.2633 | 2.2771 | 0.038604 | 0 | -0.90318 | 0.12812 | 1.1113 | 0.0086927 | 2.6607 | 0 | 1.1102e-16 | 0 | 0.32576 | 0.95018 | 1.2759 | 0 | 0.57278 | 0.57278 | Fail | 0.10337 | 0.57278 | 0.038604 | 9.2633 | Ferro-edenite |  |  | 37.9785 | 96.0324 | 149.2909 | 149.3717 | 0.01082 | 0.018266 | 0.031883 | 0.016217 | 0.00010455 | -24.909 | 0.25632 | 20.1941 | 0.5239 | 16.6322
Costa et al. 2004 | Ferro-edenite | 70.1 | 0.38 | 16.21 |  | 2.78 | 0.71 | 2.92 | 0.05 | 4.33 | 3.1 | 0 | 0 | 0 | 95.76 | 1025 | 1.1668 | 0.0047577 | 0.15898 | 0 | 0.038697 | 0.017613 | 0.052068 | 0.00070482 | 0.069862 | 0.032908 | 0 | 0 | 2.3336 | 0.0095155 | 0.47695 | 0 | 0.038697 | 0.017613 | 0.052068 | 0.00070482 | 0.069862 | 0.032908 | 3.0319 | 17.7025 | 0.072185 | 3.6181 | 0 | 0.29356 | 0.13362 | 0.395 | 0.0053468 | 0.52998 | 0.24964 | 23 | 8.8513 | 0.036093 | 2.4121 | 0 | 0.29356 | 0.13362 | 0.395 | 0.0053468 | 1.06 | 0.49928 | 0 | 0 | 2 | 13.6862 | 8.8513 | 0 | 0 | 8.8513 | 2.4121 | 0.036093 | 0 |  | 0.13362 | 0.29356 | 0.0053468 | 2.8807 | 0 | 0 | 0 | 0.395 | 0.395 | 0.78999 | 0.66497 | 0.49928 | 1.1642 | 0.90383 | 1.1691 | 1.2369 | 0.90383 | 8 | 0.032621 | 2.1801 | 0 | 0.26533 | 0.12077 | 0.35701 | 0.0048326 | 0.95802 | 0.45126 | 0 | 0 | 1.8077 | 20.788 | 4.424 | FAIL | 8 | 0 | 0 | 8 | 2.1801 | 0.032621 | 0 | 4.424 | 0 | 0 | 0 | 6.6368 | 0.12077 | 0 | 0.0048326 | 0.35701 | 0.95802 | 1.4406 | 0 | 0 | 0 | 0.71027 | 1.1375 | 1.072 | 0.99366 | 1.1375 | 10.0682 | 0.041055 | 2.7437 | 0 | 0.33392 | 0.15199 | 0.4493 | 0.006082 | 1.2057 | 0.56792 | 0 | 0 | 2.275 | 26.1623 | -6.3245 |  | 10.0682 | 0 | 0 | 10.0682 | 2.7437 | 0.041055 | 0 | -6.3245 | 0.15199 | 6.6584 | 0.006082 | 3.2768 | 0 | 0 | 0 | 0.4493 | 1.2057 | 1.655 | 0 | 0.56792 | 0.56792 | Fail | Low-Ca | 0.022317 | 1.0207 | 9.0341 | 0.036838 | 2.4619 | 0 | 0.29962 | 0.13638 | 0.40316 | 0.0054573 | 1.0819 | 0.50959 | 0 | 0 | 2.0413 | 23.4751 | -0.95025 | 9.0341 | 0 | 0 | 9.0341 | 2.4619 | 0.036838 | 0 | -0.95025 | 0.13638 | 1.2499 | 0.0054573 | 2.9402 | 0 | 0 | 0 | 0.40316 | 1.0819 | 1.485 | 0 | 0.50959 | 0.50959 | Fail | 0.098379 | 0.50959 | 0.036838 | 9.0341 | Ferro-edenite |  |  | 46.5685 | 94.5564 | 145.0979 | 145.1162 | 0.012272 | 0.022098 | 0.040828 | 0.023725 | 0.00023446 | -23.23 | 0.43051 | 16.8674 | 0.47109 | 17.6991
Dalpé, C. and Baker, D.R. (2000) Experimental investigation of large-ion-lithophile-element-, high-field-strength-element- and rare-earth-element-partitioning between calcic amphibole and basaltic melt: the effects of pressure and oxygen fugacity. Contributions to Mineralogy and Petrology 140(2) 233-250. 10.1007/s004100000181 | Pargasite | 37.11 | 4.07 | 14.34 |  | 8.51 | 7.67 | 12.89 | 0.15 | 1.55 | 1.21 | 0 | 0 | 0 | 95.76 | 1025 | 0.61768 | 0.050958 | 0.14064 | 0 | 0.11846 | 0.19028 | 0.22985 | 0.0021145 | 0.025008 | 0.012845 | 0 | 0 | 1.2354 | 0.10192 | 0.42193 | 0 | 0.11846 | 0.19028 | 0.22985 | 0.0021145 | 0.025008 | 0.012845 | 2.3377 | 12.1541 | 1.0027 | 4.1511 | 0 | 1.1655 | 1.872 | 2.2614 | 0.020803 | 0.24605 | 0.12637 | 23 | 6.077 | 0.50135 | 2.7674 | 0 | 1.1655 | 1.872 | 2.2614 | 0.020803 | 0.49209 | 0.25274 | 0 | 0 | 2 | 15.4103 | 6.077 | 1.923 | 0 | 8 | 0.84446 | 0.50135 | 0 |  | 1.872 | 1.1655 | 0.020803 | 4.4041 | 0 | 0 | 0 | 2.2614 | 0 | 2.2614 | 0.49209 | 0.25274 | 0.74484 | 1.3164 | 1.0383 | 1.0228 | 1 | 6.077 | 0.50135 | 2.7674 | 0 | 1.1655 | 1.872 | 2.2614 | 0.020803 | 0.49209 | 0.25274 | 0 | 0 | 2 | 23 | -1.4211e-14 |  | 6.077 | 1.923 | 0 | 8 | 0.84446 | 0.50135 | 0 | -1.4211e-14 | 1.872 | 1.1655 | 0.020803 | 4.4041 | 0 | 0 | 0 | 2.2614 | 0 | 2.2614 | 0.49209 | 0 | 0.49209 | 0.90452 | 0.9896 | 0.88644 | 0.97529 | 0.9896 | 6.0139 | 0.49614 | 2.7386 | 0 | 1.1533 | 1.8526 | 2.2379 | 0.020587 | 0.48698 | 0.25012 | 0 | 0 | 1.9792 | 22.7609 | 0.47822 |  | 6.0139 | 1.9861 | 0 | 8 | 0.75251 | 0.49614 | 0 | 0.47822 | 1.8526 | 0.67512 | 0.020587 | 4.2751 | 0 | 0 | 0 | 2.2379 | 0 | 2.2379 | 0.48698 | 0.25012 | 0.73709 | Pass | Prg | 0.73291 | 0.9948 | 6.0454 | 0.49874 | 2.753 | 0 | 1.1594 | 1.8623 | 2.2496 | 0.020695 | 0.48954 | 0.25143 | 0 | 0 | 1.9896 | 22.8804 | 0.23911 | 6.0454 | 1.9546 | 0 | 8 | 0.79848 | 0.49874 | 0 | 0.23911 | 1.8623 | 0.92028 | 0.020695 | 4.3396 | 0 | 0 | 0 | 2.2496 | 0 | 2.2496 | 0.48954 | 0.25143 | 0.74097 | Pass | 0.66927 | 0.74097 | 0.49874 | 6.0454 | Pargasite |  |  | 73.821 | 71.8182 | 66.3577 | 65.4736 | 0.30962 | 0.42008 | 1.0134 | 2.0051 | 0.9383 | 2.0903 | 5.1487 | 2.5472 | 4.3018 | 19.5518
Dalpé, C. and Baker, D.R. (2000) Experimental investigation of large-ion-lithophile-element-, high-field-strength-element- and rare-earth-element-partitioning between calcic amphibole and basaltic melt: the effects of pressure and oxygen fugacity. Contributions to Mineralogy and Petrology 140(2) 233-250. 10.1007/s004100000181 | Pargasite | 36.59 | 3.86 | 16.75 |  | 8.55 | 9.35 | 12.44 | 0.13 | 1.62 | 1.39 | 0 | 0 | 0 | 95.76 | 1025 | 0.60902 | 0.048329 | 0.16428 | 0 | 0.11901 | 0.23195 | 0.22183 | 0.0018325 | 0.026138 | 0.014755 | 0 | 0 | 1.218 | 0.096657 | 0.49283 | 0 | 0.11901 | 0.23195 | 0.22183 | 0.0018325 | 0.026138 | 0.014755 | 2.4231 | 11.5619 | 0.91748 | 4.6781 | 0 | 1.1297 | 2.2017 | 2.1056 | 0.017395 | 0.2481 | 0.14006 | 23 | 5.7809 | 0.45874 | 3.1187 | 0 | 1.1297 | 2.2017 | 2.1056 | 0.017395 | 0.49621 | 0.28012 | 0 | 0 | 2 | 15.5891 | 5.7809 | 2.2191 | 0 | 8 | 0.89964 | 0.45874 | 0 |  | 2.2017 | 1.1297 | 0.017395 | 4.7072 | 0 | 0 | 0 | 2.1056 | 0 | 2.1056 | 0.49621 | 0.28012 | 0.77633 | 1.3839 | 1.0264 | 1.0126 | 1 | 5.7809 | 0.45874 | 3.1187 | 0 | 1.1297 | 2.2017 | 2.1056 | 0.017395 | 0.49621 | 0.28012 | 0 | 0 | 2 | 23 | 2.1316e-14 |  | 5.7809 | 2.2191 | 0 | 8 | 0.89964 | 0.45874 | 0 | 2.1316e-14 | 2.2017 | 1.1297 | 0.017395 | 4.7072 | 0 | 0 | 0 | 2.1056 | 0 | 2.1056 | 0.49621 | 0 | 0.49621 | 0.89891 | 0.97981 | 0.87762 | 0.97603 | 0.97981 | 5.6642 | 0.44948 | 3.0558 | 0 | 1.1069 | 2.1573 | 2.0631 | 0.017044 | 0.48619 | 0.27447 | 0 | 0 | 1.9596 | 22.5357 | 0.92854 |  | 5.6642 | 2.3358 | 0 | 8 | 0.71999 | 0.44948 | 0 | 0.92854 | 2.1573 | 0.17836 | 0.017044 | 4.4507 | 0 | 0 | 0 | 2.0631 | 0 | 2.0631 | 0.48619 | 0.27447 | 0.76066 | Pass | Mg-Hst | 0.92363 | 0.98991 | 5.7226 | 0.45411 | 3.0872 | 0 | 1.1183 | 2.1795 | 2.0844 | 0.017219 | 0.4912 | 0.27729 | 0 | 0 | 1.9798 | 22.7679 | 0.46427 | 5.7226 | 2.2774 | 0 | 8 | 0.80981 | 0.45411 | 0 | 0.46427 | 2.1795 | 0.65403 | 0.017219 | 4.579 | 0 | 0 | 0 | 2.0844 | 0 | 2.0844 | 0.4912 | 0.27729 | 0.76849 | Pass | 0.76918 | 0.76849 | 0.45411 | 5.7226 | Pargasite |  |  | 61.0381 | 58.6014 | 55.0117 | 54.0094 | 0.8044 | 1.0569 | 3.3761 | 5.5195 | 3.3127 | 5.5601 | 9.464 | 1.2776 | 2.9902 | 20.7184
Dalpé, C. and Baker, D.R. (2000) Experimental investigation of large-ion-lithophile-element-, high-field-strength-element- and rare-earth-element-partitioning between calcic amphibole and basaltic melt: the effects of pressure and oxygen fugacity. Contributions to Mineralogy and Petrology 140(2) 233-250. 10.1007/s004100000181 | Kaer | 34.18 | 4.46 | 14.75 |  | 8.35 | 10.24 | 11.34 | 0.1 | 1.56 | 1.26 | 0 | 0 | 0 | 95.76 | 1025 | 0.56891 | 0.055841 | 0.14466 | 0 | 0.11623 | 0.25403 | 0.20221 | 0.0014096 | 0.02517 | 0.013375 | 0 | 0 | 1.1378 | 0.11168 | 0.43399 | 0 | 0.11623 | 0.25403 | 0.20221 | 0.0014096 | 0.02517 | 0.013375 | 2.2959 | 11.3984 | 1.1188 | 4.3476 | 0 | 1.1644 | 2.5448 | 2.0257 | 0.014122 | 0.25215 | 0.13399 | 23 | 5.6992 | 0.5594 | 2.8984 | 0 | 1.1644 | 2.5448 | 2.0257 | 0.014122 | 0.50429 | 0.26798 | 0 | 0 | 2 | 15.6783 | 5.6992 | 2.3008 | 0 | 8 | 0.59761 | 0.5594 | 0 |  | 2.5448 | 1.1644 | 0.014122 | 4.8803 | 0 | 0 | 0 | 2.0257 | 0 | 2.0257 | 0.50429 | 0.26798 | 0.77227 | 1.4037 | 1.0205 | 1.0063 | 1 | 5.6992 | 0.5594 | 2.8984 | 0 | 1.1644 | 2.5448 | 2.0257 | 0.014122 | 0.50429 | 0.26798 | 0 | 0 | 2 | 23 | 7.1054e-15 |  | 5.6992 | 2.3008 | 0 | 8 | 0.59761 | 0.5594 | 0 | 7.1054e-15 | 2.5448 | 1.1644 | 0.014122 | 4.8803 | 0 | 0 | 0 | 2.0257 | 0 | 2.0257 | 0.50429 | 0 | 0.50429 | 0.93049 | 0.97337 | 0.87213 | 0.97531 | 0.97531 | 5.5585 | 0.54559 | 2.8269 | 0 | 1.1356 | 2.482 | 1.9757 | 0.013773 | 0.49184 | 0.26137 | 0 | 0 | 1.9506 | 22.4322 | 1.1356 |  | 5.5585 | 2.4415 | 0 | 8 | 0.38536 | 0.54559 | 0 | 1.1356 | 2.482 | 2.2204e-15 | 0.013773 | 4.5624 | 0 | 0 | 0 | 1.9757 | 0.0243 | 2 | 0.46754 | 0.26137 | 0.72891 | Pass | Kaersutite | 1 | 0.98766 | 5.6289 | 0.5525 | 2.8626 | 0 | 1.15 | 2.5134 | 2.0007 | 0.013947 | 0.49807 | 0.26467 | 0 | 0 | 1.9753 | 22.7161 | 0.56781 | 5.6289 | 2.3711 | 0 | 8 | 0.49149 | 0.5525 | 0 | 0.56781 | 2.5134 | 0.58219 | 0.013947 | 4.7214 | 0 | 0 | 0 | 2.0007 | 0 | 2.0007 | 0.49807 | 0.26467 | 0.76274 | Pass | 0.81193 | 0.76274 | 0.5525 | 5.6289 | Kaer |  |  | 55.9927 | 53.6868 | 49.8764 | 48.8536 | 1.6224 | 1.9436 | 5.7224 | 8.4815 | 4.623 | 7.4157 | 8.702 | 1.5471 | 3.1186 | 19.9516
Dalpé, C. and Baker, D.R. (2000) Experimental investigation of large-ion-lithophile-element-, high-field-strength-element- and rare-earth-element-partitioning between calcic amphibole and basaltic melt: the effects of pressure and oxygen fugacity. Contributions to Mineralogy and Petrology 140(2) 233-250. 10.1007/s004100000181 | Kaer | 37.98 | 4.81 | 15.36 |  | 8.54 | 8.67 | 12.63 | 0.14 | 1.45 | 1.4 | 0 | 0 | 0 | 95.76 | 1025 | 0.63216 | 0.060223 | 0.15065 | 0 | 0.11888 | 0.21508 | 0.22521 | 0.0019735 | 0.023395 | 0.014861 | 0 | 0 | 1.2643 | 0.12045 | 0.45194 | 0 | 0.11888 | 0.21508 | 0.22521 | 0.0019735 | 0.023395 | 0.014861 | 2.4361 | 11.9368 | 1.1372 | 4.2669 | 0 | 1.1223 | 2.0307 | 2.1263 | 0.018632 | 0.22088 | 0.14031 | 23 | 5.9684 | 0.56858 | 2.8446 | 0 | 1.1223 | 2.0307 | 2.1263 | 0.018632 | 0.44176 | 0.28062 | 0 | 0 | 2 | 15.4019 | 5.9684 | 2.0316 | 0 | 8 | 0.81299 | 0.56858 | 0 |  | 2.0307 | 1.1223 | 0.018632 | 4.5532 | 0 | 0 | 0 | 2.1263 | 0 | 2.1263 | 0.44176 | 0.28062 | 0.72238 | 1.3404 | 1.0388 | 1.0218 | 1 | 5.9684 | 0.56858 | 2.8446 | 0 | 1.1223 | 2.0307 | 2.1263 | 0.018632 | 0.44176 | 0.28062 | 0 | 0 | 2 | 23 | 0 |  | 5.9684 | 2.0316 | 0 | 8 | 0.81299 | 0.56858 | 0 | 0 | 2.0307 | 1.1223 | 0.018632 | 4.5532 | 0 | 0 | 0 | 2.1263 | 0 | 2.1263 | 0.44176 | 0 | 0.44176 | 0.90775 | 0.99198 | 0.88559 | 0.97618 | 0.99198 | 5.9205 | 0.56402 | 2.8218 | 0 | 1.1133 | 2.0144 | 2.1093 | 0.018483 | 0.43822 | 0.27837 | 0 | 0 | 1.984 | 22.8155 | 0.36897 |  | 5.9205 | 2.0795 | 0 | 8 | 0.7423 | 0.56402 | 0 | 0.36897 | 2.0144 | 0.74436 | 0.018483 | 4.4525 | 0 | 0 | 0 | 2.1093 | 0 | 2.1093 | 0.43822 | 0.27837 | 0.71659 | Pass | Kaersutite | 0.73018 | 0.99599 | 5.9445 | 0.5663 | 2.8332 | 0 | 1.1178 | 2.0225 | 2.1178 | 0.018558 | 0.43999 | 0.2795 | 0 | 0 | 1.992 | 22.9078 | 0.18449 | 5.9445 | 2.0555 | 0 | 8 | 0.77764 | 0.5663 | 0 | 0.18449 | 2.0225 | 0.93335 | 0.018558 | 4.5029 | 0 | 0 | 0 | 2.1178 | 0 | 2.1178 | 0.43999 | 0.2795 | 0.71949 | Pass | 0.68424 | 0.71949 | 0.5663 | 5.9445 | Kaer |  |  | 68.3114 | 65.2399 | 62.4216 | 61.5052 | 0.65001 | 0.87475 | 1.7617 | 3.131 | 1.4654 | 3.6503 | 6.2857 | 2.2743 | 4.0289 | 19.369
Dalpé, C. and Baker, D.R. (2000) Experimental investigation of large-ion-lithophile-element-, high-field-strength-element- and rare-earth-element-partitioning between calcic amphibole and basaltic melt: the effects of pressure and oxygen fugacity. Contributions to Mineralogy and Petrology 140(2) 233-250. 10.1007/s004100000181 | MgHst | 35.92 | 2.15 | 11.64 |  | 10.45 | 7.14 | 11.06 | 0.25 | 3.56 | 1.63 | 0 | 0 | 0 | 95.76 | 1025 | 0.59787 | 0.026919 | 0.11416 | 0 | 0.14546 | 0.17713 | 0.19722 | 0.0035241 | 0.057439 | 0.017303 | 0 | 0 | 1.1957 | 0.053837 | 0.34248 | 0 | 0.14546 | 0.17713 | 0.19722 | 0.0035241 | 0.057439 | 0.017303 | 2.1901 | 12.5572 | 0.56538 | 3.5966 | 0 | 1.5276 | 1.8601 | 2.0711 | 0.037009 | 0.6032 | 0.18171 | 23 | 6.2786 | 0.28269 | 2.3978 | 0 | 1.5276 | 1.8601 | 2.0711 | 0.037009 | 1.2064 | 0.36342 | 0 | 0 | 2 | 16.0247 | 6.2786 | 1.7214 | 0 | 8 | 0.67637 | 0.28269 | 0 |  | 1.8601 | 1.5276 | 0.037009 | 4.3838 | 0 | 0 | 0 | 2.0711 | 0 | 2.0711 | 1.2064 | 0.36342 | 1.5698 | 1.2742 | 0.99846 | 1.0377 | 0.99846 | 6.2689 | 0.28225 | 2.3941 | 0 | 1.5252 | 1.8573 | 2.0679 | 0.036952 | 1.2045 | 0.36286 | 0 | 0 | 1.9969 | 22.9645 | 0.070986 |  | 6.2689 | 1.7311 | 0 | 8 | 0.66298 | 0.28225 | 0 | 0.070986 | 1.8573 | 1.4542 | 0.036952 | 4.3647 | 0 | 0 | 0 | 2.0679 | 0 | 2.0679 | 1.2045 | 0 | 1.2045 | 0.92204 | 0.95777 | 0.89935 | 0.96786 | 0.96786 | 6.0768 | 0.27361 | 2.3207 | 0 | 1.4785 | 1.8003 | 2.0045 | 0.035819 | 1.1676 | 0.35174 | 0 | 0 | 1.9357 | 22.2608 | 1.4785 |  | 6.0768 | 1.9232 | 0 | 8 | 0.3975 | 0.27361 | 0 | 1.4785 | 1.8003 | 2.6645e-15 | 0.035819 | 3.9858 | 0 | 0 | 0 | 2.0045 | 0 | 2.0045 | 1.1676 | 0.35174 | 1.5194 | Fail | Invalid | 1 | 0.98316 | 6.1729 | 0.27793 | 2.3574 | 0 | 1.5019 | 1.8288 | 2.0362 | 0.036386 | 1.1861 | 0.3573 | 0 | 0 | 1.9663 | 22.6126 | 0.77474 | 6.1729 | 1.8271 | 0 | 8 | 0.53024 | 0.27793 | 0 | 0.77474 | 1.8288 | 0.72712 | 0.036386 | 4.1752 | 0 | 0 | 0 | 2.0362 | 0 | 2.0362 | 1.1861 | 0.3573 | 1.5434 | Fail | 0.71551 | 1.5434 | 0.27793 | 6.1729 | MgHst |  |  | 72.4106 | 73.7226 | 70.0411 | 69.2074 | 0.065215 | 0.078233 | 1.5059 | 2.0146 | 0.48534 | -2.4617 | 3.0419 | 2.0904 | 3.1931 | 23.7532
Dalpé, C. and Baker, D.R. (2000) Experimental investigation of large-ion-lithophile-element-, high-field-strength-element- and rare-earth-element-partitioning between calcic amphibole and basaltic melt: the effects of pressure and oxygen fugacity. Contributions to Mineralogy and Petrology 140(2) 233-250. 10.1007/s004100000181 | Ferroactinolite | 45.3 | 2.25 | 16.49 |  | 9.47 | 6.08 | 7.52 | 0.18 | 1.7 | 0.87 | 0 | 0 | 0 | 95.76 | 1025 | 0.75399 | 0.028171 | 0.16173 | 0 | 0.13182 | 0.15083 | 0.13409 | 0.0025374 | 0.027429 | 0.0092353 | 0 | 0 | 1.508 | 0.056342 | 0.48518 | 0 | 0.13182 | 0.15083 | 0.13409 | 0.0025374 | 0.027429 | 0.0092353 | 2.5055 | 13.8433 | 0.51721 | 4.454 | 0 | 1.2101 | 1.3846 | 1.231 | 0.023293 | 0.25179 | 0.08478 | 23 | 6.9216 | 0.25861 | 2.9693 | 0 | 1.2101 | 1.3846 | 1.231 | 0.023293 | 0.50359 | 0.16956 | 0 | 0 | 2 | 14.6717 | 6.9216 | 1.0784 | 0 | 8 | 1.8909 | 0.25861 | 0 |  | 1.3846 | 1.2101 | 0.023293 | 4.7676 | 0 | 0 | 0 | 1.231 | 0.76902 | 2 | -0.26544 | 0.16956 | -0.095877 | 1.1558 | 1.0905 | 1.0715 | 1 | 6.9216 | 0.25861 | 2.9693 | 0 | 1.2101 | 1.3846 | 1.231 | 0.023293 | 0.50359 | 0.16956 | 0 | 0 | 2 | 23 | 0 |  | 6.9216 | 1.0784 | 0 | 8 | 1.8909 | 0.25861 | 0 | 0 | 1.3846 | 1.2101 | 0.023293 | 4.7676 | 0 | 0 | 0 | 1.231 | 0.50359 | 1.7346 | 0 | 0 | 0 | 0.80882 | 1.0343 | 0.92867 | 0.97437 | 1.0343 | 7.1593 | 0.26748 | 3.0713 | 0 | 1.2517 | 1.4322 | 1.2732 | 0.024092 | 0.52088 | 0.17538 | 0 | 0 | 2.0687 | 23.7896 | -1.5792 |  | 7.1593 | 0.84075 | 0 | 8 | 2.2305 | 0.26748 | 0 | -1.5792 | 1.4322 | 2.6491 | 0 | 5 | 0 | 0.18179 | 0.024092 | 1.2732 | 0.52088 | 2 | 1.2212e-15 | 0.17538 | 0.17538 | Fail | Low-Ca | 0.33595 | 1.0172 | 7.0404 | 0.26305 | 3.0203 | 0 | 1.2309 | 1.4084 | 1.2521 | 0.023693 | 0.51223 | 0.17247 | 0 | 0 | 2.0343 | 23.3948 | -0.78962 | 7.0404 | 0.95956 | 0 | 8 | 2.0607 | 0.26305 | 0 | -0.78962 | 1.4084 | 2.0205 | 0.023693 | 4.9867 | 0 | 0 | 0 | 1.2521 | 0.51223 | 1.7643 | 0 | 0.17247 | 0.17247 | Fail | 0.41074 | 0.17247 | 0.26305 | 7.0404 | Ferroactinolite |  |  | 79.8917 | 72.1623 | 94.7748 | 94.2456 | 0.1975 | 0.36524 | 0.7517 | 0.79625 | 0.14526 | -4.2529 | 6.2295 | 0.62877 | 1.9185 | 18.2739
Dalpé, C. and Baker, D.R. (2000) Experimental investigation of large-ion-lithophile-element-, high-field-strength-element- and rare-earth-element-partitioning between calcic amphibole and basaltic melt: the effects of pressure and oxygen fugacity. Contributions to Mineralogy and Petrology 140(2) 233-250. 10.1007/s004100000181 | Ferroactinolite | 47.07 | 1.65 | 16.37 |  | 8.46 | 3.29 | 7.14 | 0.18 | 1.35 | 0.77 | 0 | 0 | 0 | 95.76 | 1025 | 0.78346 | 0.020659 | 0.16055 | 0 | 0.11776 | 0.081617 | 0.12732 | 0.0025374 | 0.021782 | 0.0081738 | 0 | 0 | 1.5669 | 0.041317 | 0.48165 | 0 | 0.11776 | 0.081617 | 0.12732 | 0.0025374 | 0.021782 | 0.0081738 | 2.4491 | 14.7154 | 0.38802 | 4.5234 | 0 | 1.1059 | 0.7665 | 1.1957 | 0.023829 | 0.20456 | 0.076763 | 23 | 7.3577 | 0.19401 | 3.0156 | 0 | 1.1059 | 0.7665 | 1.1957 | 0.023829 | 0.40912 | 0.15353 | 0 | 0 | 2 | 14.2218 | 7.3577 | 0.64232 | 0 | 8 | 2.3732 | 0.19401 | 0 |  | 0.7665 | 1.1059 | 0.023829 | 4.4635 | 0 | 0 | 0 | 1.1957 | 0.80432 | 2 | -0.3952 | 0.15353 | -0.24168 | 1.0873 | 1.125 | 1.0982 | 1 | 7.3577 | 0.19401 | 3.0156 | 0 | 1.1059 | 0.7665 | 1.1957 | 0.023829 | 0.40912 | 0.15353 | 0 | 0 | 2 | 23 | 0 |  | 7.3577 | 0.64232 | 0 | 8 | 2.3732 | 0.19401 | 0 | 0 | 0.7665 | 1.1059 | 0.023829 | 4.4635 | 0 | 0 | 0 | 1.1957 | 0.40912 | 1.6048 | 0 | 0 | 0 | 0.77121 | 1.0662 | 0.95174 | 0.97652 | 1.0662 | 7.8449 | 0.20686 | 3.2153 | 0 | 1.1792 | 0.81726 | 1.2749 | 0.025407 | 0.43621 | 0.16369 | 0 | 0 | 2.1325 | 24.5232 | -3.0464 |  | 7.8449 | 0.15506 | 0 | 8 | 3.0602 | 0.20686 | 0 | -3.0464 | 0.81726 | 3.962 | 0 | 5 | 0 | 0.26352 | 0.025407 | 1.2749 | 0.43621 | 2 | 0 | 0.16369 | 0.16369 | Fail | Low-Ca | 0.16206 | 1.0331 | 7.6013 | 0.20044 | 3.1154 | 0 | 1.1426 | 0.79188 | 1.2353 | 0.024618 | 0.42266 | 0.15861 | 0 | 0 | 2.0662 | 23.7616 | -1.5232 | 7.6013 | 0.39869 | 0 | 8 | 2.7167 | 0.20044 | 0 | -1.5232 | 0.79188 | 2.6657 | 0.024618 | 4.8762 | 0 | 0 | 0 | 1.2353 | 0.42266 | 1.6579 | 0 | 0.15861 | 0.15861 | Fail | 0.22902 | 0.15861 | 0.20044 | 7.6013 | Ferroactinolite |  |  | 92.8531 | 81.359 | 111.8725 | 111.4975 | 0.046666 | 0.10901 | 0.17343 | 0.20067 | 0.030392 | -10.5334 | 5.049 | -0.10037 | 2.3904 | 18.4995
Gardner, J.E., Rutherford, M., Carey, S., Sigurdsson, H. (1995) Experimental constraints on pre-eruptive water contents and changing magma storage prior to explosive eruptions of Mount St Helens volcano. Bulletin of Volcanology 57 1-17. | Ferroactinolite | 69.3 | 0.34 | 13.75 |  | 1.95 | 0.43 | 1.87 | 0.04 | 4.72 | 2.06 | 0 | 0 | 0 | 95.76 | 1025 | 1.1535 | 0.0042569 | 0.13486 | 0 | 0.027144 | 0.010667 | 0.033345 | 0.00056386 | 0.076155 | 0.021868 | 0 | 0 | 2.3069 | 0.0085138 | 0.40457 | 0 | 0.027144 | 0.010667 | 0.033345 | 0.00056386 | 0.076155 | 0.021868 | 2.8897 | 18.3612 | 0.067763 | 3.22 | 0 | 0.21604 | 0.084903 | 0.2654 | 0.0044878 | 0.60613 | 0.17405 | 23 | 9.1806 | 0.033882 | 2.1467 | 0 | 0.21604 | 0.084903 | 0.2654 | 0.0044878 | 1.2123 | 0.3481 | 0 | 0 | 2 | 13.4924 | 9.1806 | 0 | 0 | 9.1806 | 2.1467 | 0.033882 | 0 |  | 0.084903 | 0.21604 | 0.0044878 | 2.486 | 0 | 0 | 0 | 0.2654 | 0.2654 | 0.5308 | 0.94686 | 0.3481 | 1.295 | 0.8714 | 1.1859 | 1.2571 | 0.8714 | 8 | 0.029524 | 1.8706 | 0 | 0.18826 | 0.073985 | 0.23127 | 0.0039107 | 1.0564 | 0.30333 | 0 | 0 | 1.7428 | 20.0422 | 5.9155 | FAIL | 8 | 0 | 0 | 8 | 1.8706 | 0.029524 | 0 | 5.9155 | 0 | 0 | 0 | 7.8157 | 0.073985 | 0 | 0.0039107 | 0.23127 | 1.0564 | 1.3655 | 0 | 0 | 0 | 0.70626 | 1.1412 | 1.0895 | 0.99533 | 1.1412 | 10.4768 | 0.038665 | 2.4497 | 0 | 0.24654 | 0.09689 | 0.30287 | 0.0051214 | 1.3834 | 0.39724 | 0 | 0 | 2.2824 | 26.2472 | -6.4944 |  | 10.4768 | 0 | 0 | 10.4768 | 2.4497 | 0.038665 | 0 | -6.4944 | 0.09689 | 6.741 | 0.0051214 | 2.837 | 0 | 0 | 0 | 0.30287 | 1.3834 | 1.6863 | 0 | 0.39724 | 0.39724 | Fail | Low-Ca | 0.01417 | 1.0063 | 9.2384 | 0.034095 | 2.1602 | 0 | 0.2174 | 0.085437 | 0.26707 | 0.0045161 | 1.2199 | 0.35029 | 0 | 0 | 2.0126 | 23.1447 | -0.28945 | 9.2384 | 0 | 0 | 9.2384 | 2.1602 | 0.034095 | 0 | -0.28945 | 0.085437 | 0.50685 | 0.0045161 | 2.5016 | 0 | 0 | 0 | 0.26707 | 1.2199 | 1.487 | 0 | 0.35029 | 0.35029 | Fail | 0.14425 | 0.35029 | 0.034095 | 9.2384 | Ferroactinolite |  |  | 43.8733 | 102.8639 | 149.1549 | 149.2262 | 0.0078753 | 0.011876 | 0.027821 | 0.01819 | 9.3563e-05 | -24.8852 | 0.21975 | 18.9738 | 0.29624 | 18.5403
Gardner, J.E., Rutherford, M., Carey, S., Sigurdsson, H. (1995) Experimental constraints on pre-eruptive water contents and changing magma storage prior to explosive eruptions of Mount St Helens volcano. Bulletin of Volcanology 57 1-17. | Ferroactinolite | 68.95 | 0.28 | 13.71 |  | 1.59 | 0.4 | 1.91 | 0.02 | 4.79 | 2.13 | 0 | 0 | 0 | 95.76 | 1025 | 1.1476 | 0.0035057 | 0.13446 | 0 | 0.022133 | 0.0099231 | 0.034058 | 0.00028193 | 0.077284 | 0.022611 | 0 | 0 | 2.2953 | 0.0070114 | 0.40339 | 0 | 0.022133 | 0.0099231 | 0.034058 | 0.00028193 | 0.077284 | 0.022611 | 2.872 | 18.3816 | 0.05615 | 3.2305 | 0 | 0.17725 | 0.079469 | 0.27276 | 0.0022578 | 0.61893 | 0.18108 | 23 | 9.1908 | 0.028075 | 2.1537 | 0 | 0.17725 | 0.079469 | 0.27276 | 0.0022578 | 1.2379 | 0.36215 | 0 | 0 | 2 | 13.5043 | 9.1908 | 0 | 0 | 9.1908 | 2.1537 | 0.028075 | 0 |  | 0.079469 | 0.17725 | 0.0022578 | 2.4407 | 0 | 0 | 0 | 0.27276 | 0.27276 | 0.54551 | 0.9651 | 0.36215 | 1.3273 | 0.87044 | 1.1848 | 1.2601 | 0.87044 | 8 | 0.024438 | 1.8746 | 0 | 0.15428 | 0.069172 | 0.23742 | 0.0019653 | 1.0775 | 0.31523 | 0 | 0 | 1.7409 | 20.02 | 5.9599 | FAIL | 8 | 0 | 0 | 8 | 1.8746 | 0.024438 | 0 | 5.9599 | 0 | 0 | 0 | 7.859 | 0.069172 | 0 | 0.0019653 | 0.23742 | 1.0775 | 1.386 | 0 | 0 | 0 | 0.70519 | 1.1414 | 1.092 | 0.99616 | 1.1414 | 10.4901 | 0.032044 | 2.4581 | 0 | 0.2023 | 0.090703 | 0.31131 | 0.002577 | 1.4128 | 0.41335 | 0 | 0 | 2.2827 | 26.2514 | -6.5029 |  | 10.4901 | 0 | 0 | 10.4901 | 2.4581 | 0.032044 | 0 | -6.5029 | 0.090703 | 6.7052 | 0.002577 | 2.7858 | 0 | 0 | 0 | 0.31131 | 1.4128 | 1.7242 | 0 | 0.41335 | 0.41335 | Fail | Low-Ca | 0.013347 | 1.0059 | 9.245 | 0.028241 | 2.1664 | 0 | 0.17829 | 0.079938 | 0.27437 | 0.0022711 | 1.2452 | 0.36429 | 0 | 0 | 2.0118 | 23.1357 | -0.27146 | 9.245 | 0 | 0 | 9.245 | 2.1664 | 0.028241 | 0 | -0.27146 | 0.079938 | 0.44976 | 0.0022711 | 2.4551 | 0 | 0 | 0 | 0.27437 | 1.2452 | 1.5195 | 0 | 0.36429 | 0.36429 | Fail | 0.15091 | 0.36429 | 0.028241 | 9.245 | Ferroactinolite |  |  | 43.2535 | 103.1566 | 149.3135 | 149.3863 | 0.0077277 | 0.011639 | 0.026838 | 0.017729 | 9.19e-05 | -24.9532 | 0.21901 | 19.1793 | 0.25133 | 18.6247
Gardner, J.E., Rutherford, M., Carey, S., Sigurdsson, H. (1995) Experimental constraints on pre-eruptive water contents and changing magma storage prior to explosive eruptions of Mount St Helens volcano. Bulletin of Volcanology 57 1-17. | Ferroactinolite | 67.47 | 0.28 | 14.66 |  | 1.54 | 0.64 | 2.45 | 0.05 | 4.67 | 1.79 | 0 | 0 | 0 | 95.76 | 1025 | 1.123 | 0.0035057 | 0.14378 | 0 | 0.021437 | 0.015877 | 0.043688 | 0.00070482 | 0.075348 | 0.019001 | 0 | 0 | 2.246 | 0.0070114 | 0.43134 | 0 | 0.021437 | 0.015877 | 0.043688 | 0.00070482 | 0.075348 | 0.019001 | 2.8604 | 18.0597 | 0.056377 | 3.4683 | 0 | 0.17237 | 0.12766 | 0.35128 | 0.0056673 | 0.60586 | 0.15279 | 23 | 9.0298 | 0.028189 | 2.3122 | 0 | 0.17237 | 0.12766 | 0.35128 | 0.0056673 | 1.2117 | 0.30557 | 0 | 0 | 2 | 13.5445 | 9.0298 | 0 | 0 | 9.0298 | 2.3122 | 0.028189 | 0 |  | 0.12766 | 0.17237 | 0.0056673 | 2.6461 | 0 | 0 | 0 | 0.35128 | 0.35128 | 0.70257 | 0.86043 | 0.30557 | 1.166 | 0.88595 | 1.1813 | 1.2472 | 0.88595 | 8 | 0.024974 | 2.0485 | 0 | 0.15271 | 0.1131 | 0.31122 | 0.005021 | 1.0735 | 0.27072 | 0 | 0 | 1.7719 | 20.3769 | 5.2462 | FAIL | 8 | 0 | 0 | 8 | 2.0485 | 0.024974 | 0 | 5.2462 | 0 | 0 | 0 | 7.3197 | 0.1131 | 0 | 0.005021 | 0.31122 | 1.0735 | 1.5029 | 0 | 0 | 0 | 0.70534 | 1.133 | 1.0809 | 0.99627 | 1.133 | 10.231 | 0.031938 | 2.6198 | 0 | 0.1953 | 0.14465 | 0.39801 | 0.0064212 | 1.3729 | 0.34622 | 0 | 0 | 2.266 | 26.0595 | -6.119 |  | 10.231 | 0 | 0 | 10.231 | 2.6198 | 0.031938 | 0 | -6.119 | 0.14465 | 6.3143 | 0.0064212 | 2.9981 | 0 | 0 | 0 | 0.39801 | 1.3729 | 1.7709 | 0 | 0.34622 | 0.34622 | Fail | Low-Ca | 0.022395 | 1.0095 | 9.1155 | 0.028456 | 2.3341 | 0 | 0.174 | 0.12887 | 0.35462 | 0.0057211 | 1.2232 | 0.30847 | 0 | 0 | 2.019 | 23.2182 | -0.43638 | 9.1155 | 0 | 0 | 9.1155 | 2.3341 | 0.028456 | 0 | -0.43638 | 0.12887 | 0.61038 | 0.0057211 | 2.6712 | 0 | 0 | 0 | 0.35462 | 1.2232 | 1.5778 | 0 | 0.30847 | 0.30847 | Fail | 0.17433 | 0.30847 | 0.028456 | 9.1155 | Ferroactinolite |  |  | 48.8179 | 101.3024 | 146.632 | 146.6724 | 0.0086646 | 0.014019 | 0.029689 | 0.02128 | 0.00016393 | -23.8429 | 0.32889 | 16.9125 | 0.26685 | 19.0901
Gardner, J.E., Rutherford, M., Carey, S., Sigurdsson, H. (1995) Experimental constraints on pre-eruptive water contents and changing magma storage prior to explosive eruptions of Mount St Helens volcano. Bulletin of Volcanology 57 1-17. | Ferroactinolite | 68.43 | 0.28 | 14.08 |  | 2.06 | 0.52 | 2.07 | 0.06 | 4.6 | 1.96 | 0 | 0 | 0 | 95.76 | 1025 | 1.139 | 0.0035057 | 0.13809 | 0 | 0.028675 | 0.0129 | 0.036912 | 0.00084579 | 0.074219 | 0.020806 | 0 | 0 | 2.278 | 0.0070114 | 0.41428 | 0 | 0.028675 | 0.0129 | 0.036912 | 0.00084579 | 0.074219 | 0.020806 | 2.8736 | 18.2325 | 0.056118 | 3.3158 | 0 | 0.22951 | 0.10325 | 0.29544 | 0.0067696 | 0.59404 | 0.16653 | 23 | 9.1163 | 0.028059 | 2.2105 | 0 | 0.22951 | 0.10325 | 0.29544 | 0.0067696 | 1.1881 | 0.33306 | 0 | 0 | 2 | 13.511 | 9.1163 | 0 | 0 | 9.1163 | 2.2105 | 0.028059 | 0 |  | 0.10325 | 0.22951 | 0.0067696 | 2.5781 | 0 | 0 | 0 | 0.29544 | 0.29544 | 0.59087 | 0.89264 | 0.33306 | 1.2257 | 0.87755 | 1.1842 | 1.2511 | 0.87755 | 8 | 0.024623 | 1.9399 | 0 | 0.20141 | 0.090607 | 0.25926 | 0.0059406 | 1.0426 | 0.29228 | 0 | 0 | 1.7551 | 20.1837 | 5.6326 | FAIL | 8 | 0 | 0 | 8 | 1.9399 | 0.024623 | 0 | 5.6326 | 0 | 0 | 0 | 7.5971 | 0.090607 | 0 | 0.0059406 | 0.25926 | 1.0426 | 1.3984 | 0 | 0 | 0 | 0.70629 | 1.1383 | 1.0843 | 0.99504 | 1.1383 | 10.3768 | 0.031939 | 2.5162 | 0 | 0.26124 | 0.11753 | 0.33629 | 0.0077056 | 1.3523 | 0.37911 | 0 | 0 | 2.2765 | 26.1802 | -6.3604 |  | 10.3768 | 0 | 0 | 10.3768 | 2.5162 | 0.031939 | 0 | -6.3604 | 0.11753 | 6.6216 | 0.0077056 | 2.9346 | 0 | 0 | 0 | 0.33629 | 1.3523 | 1.6886 | 0 | 0.37911 | 0.37911 | Fail | Low-Ca | 0.017439 | 1.0079 | 9.1884 | 0.028281 | 2.228 | 0 | 0.23133 | 0.10407 | 0.29777 | 0.0068231 | 1.1975 | 0.33569 | 0 | 0 | 2.0158 | 23.1819 | -0.36387 | 9.1884 | 0 | 0 | 9.1884 | 2.228 | 0.028281 | 0 | -0.36387 | 0.10407 | 0.5952 | 0.0068231 | 2.5985 | 0 | 0 | 0 | 0.29777 | 1.1975 | 1.4952 | 0 | 0.33569 | 0.33569 | Fail | 0.14882 | 0.33569 | 0.028281 | 9.1884 | Ferroactinolite |  |  | 45.93 | 101.9629 | 148.1251 | 148.1839 | 0.0081602 | 0.012681 | 0.029312 | 0.019523 | 0.00011732 | -24.4577 | 0.25809 | 18.1015 | 0.29095 | 18.657
Gardner, J.E., Rutherford, M., Carey, S., Sigurdsson, H. (1995) Experimental constraints on pre-eruptive water contents and changing magma storage prior to explosive eruptions of Mount St Helens volcano. Bulletin of Volcanology 57 1-17. | Ferroactinolite | 70.41 | 0.27 | 13.41 |  | 1.6 | 0.41 | 1.68 | 0.05 | 4.94 | 2.17 | 0 | 0 | 0 | 95.76 | 1025 | 1.1719 | 0.0033805 | 0.13152 | 0 | 0.022272 | 0.010171 | 0.029957 | 0.00070482 | 0.079704 | 0.023035 | 0 | 0 | 2.3439 | 0.006761 | 0.39456 | 0 | 0.022272 | 0.010171 | 0.029957 | 0.00070482 | 0.079704 | 0.023035 | 2.911 | 18.5188 | 0.053418 | 3.1174 | 0 | 0.17597 | 0.080362 | 0.23669 | 0.0055688 | 0.62974 | 0.182 | 23 | 9.2594 | 0.026709 | 2.0783 | 0 | 0.17597 | 0.080362 | 0.23669 | 0.0055688 | 1.2595 | 0.364 | 0 | 0 | 2 | 13.4865 | 9.2594 | 0 | 0 | 9.2594 | 2.0783 | 0.026709 | 0 |  | 0.080362 | 0.17597 | 0.0055688 | 2.3669 | 0 | 0 | 0 | 0.23669 | 0.23669 | 0.47338 | 1.0228 | 0.364 | 1.3868 | 0.86399 | 1.1864 | 1.2644 | 0.86399 | 8 | 0.023076 | 1.7956 | 0 | 0.15203 | 0.069432 | 0.2045 | 0.0048113 | 1.0882 | 0.31449 | 0 | 0 | 1.728 | 19.8717 | 6.2567 | FAIL | 8 | 0 | 0 | 8 | 1.7956 | 0.023076 | 0 | 6.2567 | 0 | 0 | 0 | 8.0754 | 0.069432 | 0 | 0.0048113 | 0.2045 | 1.0882 | 1.3669 | 0 | 0 | 0 | 0.70561 | 1.1431 | 1.0958 | 0.99619 | 1.1431 | 10.5842 | 0.030531 | 2.3756 | 0 | 0.20114 | 0.09186 | 0.27056 | 0.0063655 | 1.4397 | 0.41608 | 0 | 0 | 2.2862 | 26.2908 | -6.5815 |  | 10.5842 | 0 | 0 | 10.5842 | 2.3756 | 0.030531 | 0 | -6.5815 | 0.09186 | 6.7827 | 0.0063655 | 2.7055 | 0 | 0 | 0 | 0.27056 | 1.4397 | 1.7102 | 0 | 0.41608 | 0.41608 | Fail | Low-Ca | 0.013362 | 1.0035 | 9.2921 | 0.026803 | 2.0856 | 0 | 0.17659 | 0.080646 | 0.23753 | 0.0055884 | 1.2639 | 0.36529 | 0 | 0 | 2.0071 | 23.0812 | -0.16243 | 9.2921 | 0 | 0 | 9.2921 | 2.0856 | 0.026803 | 0 | -0.16243 | 0.080646 | 0.33902 | 0.0055884 | 2.3752 | 0 | 2.7756e-17 | 0 | 0.23753 | 1.2639 | 1.5015 | 0 | 0.36529 | 0.36529 | Fail | 0.19217 | 0.36529 | 0.026803 | 9.2921 | Ferroactinolite |  |  | 41.3999 | 104.1646 | 150.1465 | 150.2321 | 0.0073713 | 0.010689 | 0.026011 | 0.016874 | 7.4654e-05 | -25.2894 | 0.18637 | 19.9362 | 0.21201 | 18.5517
Gardner, J.E., Rutherford, M., Carey, S., Sigurdsson, H. (1995) Experimental constraints on pre-eruptive water contents and changing magma storage prior to explosive eruptions of Mount St Helens volcano. Bulletin of Volcanology 57 1-17. | Ferroactinolite | 70.83 | 0.31 | 13.12 |  | 1.75 | 0.42 | 1.65 | 0.06 | 4.49 | 2.12 | 0 | 0 | 0 | 95.76 | 1025 | 1.1789 | 0.0038813 | 0.12868 | 0 | 0.02436 | 0.010419 | 0.029422 | 0.00084579 | 0.072444 | 0.022504 | 0 | 0 | 2.3579 | 0.0077626 | 0.38603 | 0 | 0.02436 | 0.010419 | 0.029422 | 0.00084579 | 0.072444 | 0.022504 | 2.9116 | 18.6255 | 0.061319 | 3.0494 | 0 | 0.19242 | 0.082305 | 0.23242 | 0.0066811 | 0.57226 | 0.17777 | 23 | 9.3127 | 0.03066 | 2.0329 | 0 | 0.19242 | 0.082305 | 0.23242 | 0.0066811 | 1.1445 | 0.35554 | 0 | 0 | 2 | 13.3902 | 9.3127 | 0 | 0 | 9.3127 | 2.0329 | 0.03066 | 0 |  | 0.082305 | 0.19242 | 0.0066811 | 2.345 | 0 | 0 | 0 | 0.23242 | 0.23242 | 0.46483 | 0.9121 | 0.35554 | 1.2676 | 0.85904 | 1.1949 | 1.2616 | 0.85904 | 8 | 0.026338 | 1.7464 | 0 | 0.1653 | 0.070703 | 0.19965 | 0.0057394 | 0.98318 | 0.30542 | 0 | 0 | 1.7181 | 19.7579 | 6.4842 | FAIL | 8 | 0 | 0 | 8 | 1.7464 | 0.026338 | 0 | 6.4842 | 0 | 0 | 0 | 8.2569 | 0.070703 | 0 | 0.0057394 | 0.19965 | 0.98318 | 1.2593 | 0 | 0 | 0 | 0.70512 | 1.1508 | 1.0933 | 0.99583 | 1.1508 | 10.7169 | 0.035283 | 2.3394 | 0 | 0.22144 | 0.094715 | 0.26746 | 0.0076885 | 1.3171 | 0.40915 | 0 | 0 | 2.3016 | 26.4679 | -6.9359 |  | 10.7169 | 0 | 0 | 10.7169 | 2.3394 | 0.035283 | 0 | -6.9359 | 0.094715 | 7.1573 | 0.0076885 | 2.6986 | 0 | 0 | 0 | 0.26746 | 1.3171 | 1.5845 | 0 | 0.40915 | 0.40915 | Fail | Low-Ca | 0.01306 | 1.0049 | 9.3584 | 0.03081 | 2.0429 | 0 | 0.19337 | 0.082709 | 0.23356 | 0.0067139 | 1.1501 | 0.35729 | 0 | 0 | 2.0098 | 23.1129 | -0.22583 | 9.3584 | 0 | 0 | 9.3584 | 2.0429 | 0.03081 | 0 | -0.22583 | 0.082709 | 0.4192 | 0.0067139 | 2.3565 | 0 | 0 | 0 | 0.23356 | 1.1501 | 1.3837 | 0 | 0.35729 | 0.35729 | Fail | 0.16479 | 0.35729 | 0.03081 | 9.3584 | Ferroactinolite |  |  | 40.0739 | 104.2347 | 151.3053 | 151.409 | 0.0069931 | 0.010104 | 0.023847 | 0.014772 | 6.0101e-05 | -25.7592 | 0.16319 | 20.6249 | 0.35311 | 17.993
Green, T.H. and Pearson, N.J. (1985) Experimental determination of REE partition coefficients between amphibole and basaltic to andesitic liquids at high pressure. Geochimica et Cosmochimica Acta 49 1465-1468. | Ferroactinolite | 60.36 | 0.69 | 16.2 |  | 3.75 | 0.83 | 4.48 | 0.07 | 4 | 1.91 | 0 | 0 | 0 | 95.76 | 1025 | 1.0047 | 0.008639 | 0.15888 | 0 | 0.052199 | 0.02059 | 0.079886 | 0.00098675 | 0.064538 | 0.020275 | 0 | 0 | 2.0093 | 0.017278 | 0.47665 | 0 | 0.052199 | 0.02059 | 0.079886 | 0.00098675 | 0.064538 | 0.020275 | 2.7417 | 16.8559 | 0.14494 | 3.9986 | 0 | 0.43789 | 0.17273 | 0.67015 | 0.0082777 | 0.5414 | 0.17009 | 23 | 8.428 | 0.072472 | 2.6657 | 0 | 0.43789 | 0.17273 | 0.67015 | 0.0082777 | 1.0828 | 0.34017 | 0 | 0 | 2 | 13.8782 | 8.428 | 0 | 0 | 8.428 | 2.6657 | 0.072472 | 0 |  | 0.17273 | 0.43789 | 0.0082777 | 3.3571 | 0 | 0 | 0 | 0.67015 | 0.67015 | 1.3403 | 0.41265 | 0.34017 | 0.75282 | 0.94922 | 1.1529 | 1.2043 | 0.94922 | 8 | 0.068792 | 2.5304 | 0 | 0.41566 | 0.16396 | 0.63612 | 0.0078574 | 1.0278 | 0.3229 | 0 | 0 | 1.8984 | 21.8321 | 2.3359 | FAIL | 8 | 0 | 0 | 8 | 2.5304 | 0.068792 | 0 | 2.3359 | 0.064987 | 0 | 0 | 5 | 0.098972 | 0 | 0.0078574 | 0.63612 | 1.0278 | 1.7708 | 0 | 0 | 0 | 0.72113 | 1.108 | 1.0437 | 0.99057 | 1.108 | 9.3381 | 0.080298 | 2.9536 | 0 | 0.48518 | 0.19138 | 0.74252 | 0.0091716 | 1.1997 | 0.37691 | 0 | 0 | 2.216 | 25.4838 | -4.9676 |  | 9.3381 | 0 | 0 | 9.3381 | 2.9536 | 0.080298 | 0 | -4.9676 | 0.19138 | 5.4528 | 0.0091716 | 3.7196 | 0 | 0 | 0 | 0.74252 | 1.1997 | 1.9423 | 0 | 0.37691 | 0.37691 | Fail | Low-Ca | 0.033908 | 1.0286 | 8.6691 | 0.074545 | 2.742 | 0 | 0.45042 | 0.17767 | 0.68932 | 0.0085145 | 1.1138 | 0.3499 | 0 | 0 | 2.0572 | 23.6579 | -1.3159 | 8.6691 | 0 | 0 | 8.6691 | 2.742 | 0.074545 | 0 | -1.3159 | 0.17767 | 1.7663 | 0.0085145 | 3.4531 | 0 | 0 | 0 | 0.68932 | 1.1138 | 1.8031 | 0 | 0.3499 | 0.3499 | Fail | 0.091397 | 0.3499 | 0.074545 | 8.6691 | Ferroactinolite |  |  | 62.5033 | 91.9104 | 137.9941 | 137.9111 | 0.014837 | 0.031075 | 0.047336 | 0.035373 | 0.0008662 | -20.4529 | 0.98338 | 11.6587 | 1.0813 | 18.2477
Green, T.H. and Pearson, N.J. (1985) Experimental determination of REE partition coefficients between amphibole and basaltic to andesitic liquids at high pressure. Geochimica et Cosmochimica Acta 49 1465-1468. | Ferroactinolite | 56.97 | 0.64 | 15.6 |  | 2.1 | 0.97 | 4.37 | 0.04 | 3.65 | 1.72 | 0 | 0 | 0 | 95.76 | 1025 | 0.94824 | 0.008013 | 0.153 | 0 | 0.029232 | 0.024064 | 0.077924 | 0.00056386 | 0.058891 | 0.018258 | 0 | 0 | 1.8965 | 0.016026 | 0.459 | 0 | 0.029232 | 0.024064 | 0.077924 | 0.00056386 | 0.058891 | 0.018258 | 2.5804 | 16.9037 | 0.14284 | 4.0912 | 0 | 0.26055 | 0.21448 | 0.69456 | 0.0050258 | 0.52491 | 0.16274 | 23 | 8.4519 | 0.071422 | 2.7274 | 0 | 0.26055 | 0.21448 | 0.69456 | 0.0050258 | 1.0498 | 0.32548 | 0 | 0 | 2 | 13.8006 | 8.4519 | 0 | 0 | 8.4519 | 2.7274 | 0.071422 | 0 |  | 0.21448 | 0.26055 | 0.0050258 | 3.2789 | 0 | 0 | 0 | 0.69456 | 0.69456 | 1.3891 | 0.35526 | 0.32548 | 0.68074 | 0.94654 | 1.1594 | 1.2072 | 0.94654 | 8 | 0.067604 | 2.5816 | 0 | 0.24662 | 0.20302 | 0.65743 | 0.0047571 | 0.99369 | 0.30808 | 0 | 0 | 1.8931 | 21.7704 | 2.4593 | FAIL | 8 | 0 | 0 | 8 | 2.5816 | 0.067604 | 0 | 2.4593 | 0 | 0 | 0 | 5.1085 | 0.20302 | 0 | 0.0047571 | 0.65743 | 0.99369 | 1.8589 | 0 | 0 | 0 | 0.71561 | 1.1132 | 1.0462 | 0.99437 | 1.1132 | 9.4083 | 0.079504 | 3.0361 | 0 | 0.29003 | 0.23875 | 0.77316 | 0.0055945 | 1.1686 | 0.36231 | 0 | 0 | 2.2263 | 25.6027 | -5.2053 |  | 9.4083 | 0 | 0 | 9.4083 | 3.0361 | 0.079504 | 0 | -5.2053 | 0.23875 | 5.4953 | 0.0055945 | 3.65 | 0 | 0 | 0 | 0.77316 | 1.1686 | 1.9418 | 0 | 0.36231 | 0.36231 | Fail | Low-Ca | 0.041638 | 1.0298 | 8.7041 | 0.073554 | 2.8089 | 0 | 0.26833 | 0.22089 | 0.71529 | 0.0051758 | 1.0812 | 0.3352 | 0 | 0 | 2.0597 | 23.6865 | -1.373 | 8.7041 | 0 | 0 | 8.7041 | 2.8089 | 0.073554 | 0 | -1.373 | 0.22089 | 1.6413 | 0.0051758 | 3.3768 | 0 | 0 | 0 | 0.71529 | 1.0812 | 1.7964 | 0 | 0.3352 | 0.3352 | Fail | 0.11861 | 0.3352 | 0.073554 | 8.7041 | Ferroactinolite |  |  | 61.7586 | 91.9638 | 138.3483 | 138.2783 | 0.015071 | 0.032237 | 0.0412 | 0.032253 | 0.0008947 | -20.5479 | 1.0614 | 11.7286 | 0.98769 | 18.4898
Green, T.H. and Pearson, N.J. (1985) Experimental determination of REE partition coefficients between amphibole and basaltic to andesitic liquids at high pressure. Geochimica et Cosmochimica Acta 49 1465-1468. |  | 58.55 | 0.81 | 16.85 |  | 4.27 | 1.11 | 4.58 | 0.08 | 4.15 | 1.5 | 0 | 0 | 0 | 95.76 | 1025 | 0.97453 | 0.010141 | 0.16526 | 0 | 0.059438 | 0.027537 | 0.081669 | 0.0011277 | 0.066958 | 0.015923 | 0 | 0 | 1.9491 | 0.020283 | 0.49578 | 0 | 0.059438 | 0.027537 | 0.081669 | 0.0011277 | 0.066958 | 0.015923 | 2.7178 | 16.4946 | 0.17165 | 4.1957 | 0 | 0.50301 | 0.23304 | 0.69115 | 0.0095436 | 0.56665 | 0.13475 | 23 | 8.2473 | 0.085825 | 2.7971 | 0 | 0.50301 | 0.23304 | 0.69115 | 0.0095436 | 1.1333 | 0.26951 | 0 | 0 | 2 | 13.9698 | 8.2473 | 0 | 0 | 8.2473 | 2.7971 | 0.085825 | 0 |  | 0.23304 | 0.50301 | 0.0095436 | 3.6285 | 0 | 0 | 0 | 0.69115 | 0.69115 | 1.3823 | 0.44216 | 0.26951 | 0.71166 | 0.97002 | 1.1453 | 1.1936 | 0.97002 | 8 | 0.083252 | 2.7132 | 0 | 0.48793 | 0.22605 | 0.67043 | 0.0092575 | 1.0993 | 0.26143 | 0 | 0 | 1.94 | 22.3104 | 1.3792 | FAIL | 8 | 0 | 0 | 8 | 2.7132 | 0.083252 | 0 | 1.3792 | 0.22605 | -0.89128 | 0.0092575 | 3.5197 | 0 | 0 | 0 | 0.67043 | 1.0993 | 1.7698 | 0 | 0 | 0 | 0.72435 | 1.0949 | 1.0345 | 0.98918 | 1.0949 | 9.0297 | 0.093968 | 3.0625 | 0 | 0.55073 | 0.25514 | 0.75672 | 0.010449 | 1.2408 | 0.29507 | 0 | 0 | 2.1897 | 25.182 | -4.3641 |  | 9.0297 | 0 | 0 | 9.0297 | 3.0625 | 0.093968 | 0 | -4.3641 | 0.25514 | 4.9148 | 0.010449 | 3.9728 | 0 | 0 | 0 | 0.75672 | 1.2408 | 1.9975 | 0 | 0.29507 | 0.29507 | Fail | Low-Ca | 0.049352 | 1.0324 | 8.5149 | 0.08861 | 2.8879 | 0 | 0.51933 | 0.2406 | 0.71357 | 0.0098532 | 1.1701 | 0.27825 | 0 | 0 | 2.0649 | 23.7462 | -1.4924 | 8.5149 | 0 | 0 | 8.5149 | 2.8879 | 0.08861 | 0 | -1.4924 | 0.2406 | 2.0118 | 0.0098532 | 3.7462 | 0 | 2.2204e-16 | 0 | 0.71357 | 1.1701 | 1.8836 | 0 | 0.27825 | 0.27825 | Fail | 0.10682 | 0.27825 | 0.08861 | 8.5149 | Ferroactinolite |  |  | 67.0135 | 88.263 | 134.5783 | 134.4542 | 0.019229 | 0.043006 | 0.063666 | 0.048421 | 0.00164 | -19.1141 | 1.4909 | 9.2667 | 1.0491 | 18.6051
Green, T.H. and Pearson, N.J. (1985) Experimental determination of REE partition coefficients between amphibole and basaltic to andesitic liquids at high pressure. Geochimica et Cosmochimica Acta 49 1465-1468. |  | 52.64 | 1.65 | 17.39 |  | 2 | 0.8 | 3.16 | 0.05 | 2.86 | 2.68 | 0 | 0 | 0 | 95.76 | 1025 | 0.87617 | 0.020659 | 0.17056 | 0 | 0.02784 | 0.019846 | 0.056348 | 0.00070482 | 0.046145 | 0.028449 | 0 | 0 | 1.7523 | 0.041317 | 0.51167 | 0 | 0.02784 | 0.019846 | 0.056348 | 0.00070482 | 0.046145 | 0.028449 | 2.4846 | 16.2211 | 0.38247 | 4.7364 | 0 | 0.25771 | 0.18371 | 0.52161 | 0.0065244 | 0.42715 | 0.26335 | 23 | 8.1105 | 0.19123 | 3.1576 | 0 | 0.25771 | 0.18371 | 0.52161 | 0.0065244 | 0.85431 | 0.5267 | 0 | 0 | 2 | 13.8099 | 8.1105 | 0 | 0 | 8.1105 | 3.1576 | 0.19123 | 0 |  | 0.18371 | 0.25771 | 0.0065244 | 3.7968 | 0 | 0 | 0 | 0.52161 | 0.52161 | 1.0432 | 0.3327 | 0.5267 | 0.8594 | 0.98637 | 1.1586 | 1.2069 | 0.98637 | 8 | 0.18863 | 3.1146 | 0 | 0.2542 | 0.18121 | 0.5145 | 0.0064355 | 0.84267 | 0.51952 | 0 | 0 | 1.9727 | 22.6865 | 0.62691 | FAIL | 8 | 0 | 0 | 8 | 3.1146 | 0.18863 | 0 | 0.62691 | 0.18121 | -0.37271 | 0.0064355 | 3.745 | 0 | 0 | 0 | 0.5145 | 0.84267 | 1.3572 | 0 | 0 | 0 | 0.70997 | 1.1292 | 1.0459 | 0.99443 | 1.1292 | 9.1588 | 0.21595 | 3.5657 | 0 | 0.29101 | 0.20746 | 0.58902 | 0.0073677 | 0.96472 | 0.59477 | 0 | 0 | 2.2585 | 25.9726 | -5.9452 |  | 9.1588 | 0 | 0 | 9.1588 | 3.5657 | 0.21595 | 0 | -5.9452 | 0.20746 | 6.2362 | 0.0073677 | 4.2875 | 0 | 0 | 0 | 0.58902 | 0.96472 | 1.5537 | 0 | 0.59477 | 0.59477 | Fail | Low-Ca | 0.032196 | 1.0578 | 8.5794 | 0.20229 | 3.3401 | 0 | 0.2726 | 0.19433 | 0.55176 | 0.0069016 | 0.90369 | 0.55715 | 0 | 0 | 2.1156 | 24.3296 | -2.6591 | 8.5794 | 0 | 0 | 8.5794 | 3.3401 | 0.20229 | 0 | -2.6591 | 0.19433 | 2.9317 | 0.0069016 | 4.0163 | 0 | 0 | 0 | 0.55176 | 0.90369 | 1.4555 | 0 | 0.55715 | 0.55715 | Fail | 0.062165 | 0.55715 | 0.20229 | 8.5794 | Ferro-edenite |  |  | 54.8151 | 72.8501 | 136.1581 | 136.05 | 0.054648 | 0.15569 | 0.10609 | 0.051583 | 0.0020989 | -19.7469 | 2.4332 | 10.3801 | 0.94556 | 17.0737
Grove, T. L., Elkins-Tanton, L. T., Parman, S. W., Chatterjee, N., Muntener, O. & Gaetani, G. A. (2003). Fractional crystallization and mantle-melting controls on calc-alkaline differentiation trends. Contributions to Mineralogy and Petrology 145, 515-533. |  | 59.5 | 0.96 | 18.3 |  | 5.68 | 2.86 | 6.27 | 0.14 | 5.2 | 0.75 | 0 | 0 | 0 | 95.76 | 1025 | 0.99035 | 0.01202 | 0.17948 | 0 | 0.079065 | 0.07095 | 0.1118 | 0.0019735 | 0.083899 | 0.0079615 | 0 | 0 | 1.9807 | 0.024039 | 0.53844 | 0 | 0.079065 | 0.07095 | 0.1118 | 0.0019735 | 0.083899 | 0.0079615 | 2.8988 | 15.7153 | 0.19073 | 4.2721 | 0 | 0.62732 | 0.56294 | 0.88709 | 0.015658 | 0.66568 | 0.063168 | 23 | 7.8577 | 0.095366 | 2.8481 | 0 | 0.62732 | 0.56294 | 0.88709 | 0.015658 | 1.3314 | 0.12634 | 0 | 0 | 2 | 14.3518 | 7.8577 | 0.14235 | 0 | 8 | 2.7057 | 0.095366 | 0 |  | 0.56294 | 0.62732 | 0.015658 | 4.007 | 0 | 0 | 0 | 0.88709 | 0.88709 | 1.7742 | 0.44427 | 0.12634 | 0.57061 | 1.0181 | 1.1148 | 1.1633 | 1 | 7.8577 | 0.095366 | 2.8481 | 0 | 0.62732 | 0.56294 | 0.88709 | 0.015658 | 1.3314 | 0.12634 | 0 | 0 | 2 | 23 | -7.1054e-15 |  | 7.8577 | 0.14235 | 0 | 8 | 2.7057 | 0.095366 | 0 | -7.1054e-15 | 0.56294 | 0.62732 | 0.015658 | 4.007 | 0 | 0 | 0 | 0.88709 | 1.1129 | 2 | 0.21844 | 0 | 0.21844 | 0.74726 | 1.0544 | 1.0082 | 0.98655 | 1.0544 | 8.2855 | 0.10056 | 3.0032 | 0 | 0.66147 | 0.59359 | 0.93539 | 0.016511 | 1.4038 | 0.13322 | 0 | 0 | 2.1089 | 24.2523 | -2.5046 |  | 8.2855 | 0 | 0 | 8.2855 | 3.0032 | 0.10056 | 0 | -2.5046 | 0.59359 | 3.1661 | 0.016511 | 4.3753 | 0 | 0 | 0 | 0.93539 | 1.0646 | 2 | 0.33923 | 0.13322 | 0.47245 | Fail | Low-Ca | 0.15788 | 1.0272 | 8.0716 | 0.097962 | 2.9256 | 0 | 0.6444 | 0.57826 | 0.91124 | 0.016085 | 1.3676 | 0.12978 | 0 | 0 | 2.0544 | 23.6262 | -1.2523 | 8.0716 | 0 | 0 | 8.0716 | 2.9256 | 0.097962 | 0 | -1.2523 | 0.57826 | 1.8967 | 0.016085 | 4.2623 | 0 | 0 | 0 | 0.91124 | 1.0888 | 2 | 0.27884 | 0.12978 | 0.40861 | Fail | 0.23364 | 0.40861 | 0.097962 | 8.0716 | Ferroactinolite |  |  | 87.3719 | 87.255 | 123.3192 | 123.0818 | 0.016475 | 0.037529 | 0.097691 | 0.10662 | 0.0083862 | -16.1014 | 3.3142 | 1.2868 | 1.0897 | 22.3476
Hilyard, M., Nielsen, R.L., Beard, J.S., Patinõ-Douce, A. and Blencoe, J. (2000) Experimental determination of the partitioning behavior of rare earth and high field strength elements between pargasitic amphibole and natural silicate melts. Geochimica et Cosmochimica Acta 64(6) 1103-1120. 10.1016/S0016-7037(99)00379-8 |  | 61.14 | 0.87 | 17.87 |  | 2.09 | 0.58 | 5.44 | 0.11 | 4.12 | 0.29 | 0 | 0 | 0 | 95.76 | 1025 | 1.0176 | 0.010893 | 0.17526 | 0 | 0.029092 | 0.014388 | 0.097004 | 0.0015506 | 0.066474 | 0.0030784 | 0 | 0 | 2.0353 | 0.021785 | 0.52579 | 0 | 0.029092 | 0.014388 | 0.097004 | 0.0015506 | 0.066474 | 0.0030784 | 2.7944 | 16.7516 | 0.17931 | 4.3276 | 0 | 0.23945 | 0.11843 | 0.7984 | 0.012762 | 0.54712 | 0.025337 | 23 | 8.3758 | 0.089654 | 2.885 | 0 | 0.23945 | 0.11843 | 0.7984 | 0.012762 | 1.0942 | 0.050675 | 0 | 0 | 2 | 13.6645 | 8.3758 | 0 | 0 | 8.3758 | 2.885 | 0.089654 | 0 |  | 0.11843 | 0.23945 | 0.012762 | 3.3453 | 0 | 0 | 0 | 0.7984 | 0.7984 | 1.5968 | 0.29584 | 0.050675 | 0.34652 | 0.95513 | 1.1709 | 1.1981 | 0.95513 | 8 | 0.085631 | 2.7556 | 0 | 0.2287 | 0.11311 | 0.76258 | 0.01219 | 1.0451 | 0.048401 | 0 | 0 | 1.9103 | 21.968 | 2.064 | FAIL | 8 | 0 | 0 | 8 | 2.7556 | 0.085631 | 0 | 2.064 | 0.094786 | 0 | 0 | 5 | 0.018326 | 0 | 0.01219 | 0.76258 | 1.0451 | 1.8382 | 0 | 0 | 0 | 0.71043 | 1.1018 | 1.0384 | 0.99482 | 1.1018 | 9.2287 | 0.098782 | 3.1788 | 0 | 0.26383 | 0.13048 | 0.8797 | 0.014062 | 1.2057 | 0.055835 | 0 | 0 | 2.2036 | 25.3419 | -4.6839 |  | 9.2287 | 0 | 0 | 9.2287 | 3.1788 | 0.098782 | 0 | -4.6839 | 0.13048 | 4.9477 | 0.014062 | 3.686 | 0 | 0 | 0 | 0.8797 | 1.1203 | 2 | 0.085365 | 0.055835 | 0.1412 | Fail | Low-Ca | 0.025695 | 1.0285 | 8.6143 | 0.092207 | 2.9672 | 0 | 0.24627 | 0.1218 | 0.82114 | 0.013126 | 1.1254 | 0.052118 | 0 | 0 | 2.057 | 23.655 | -1.3099 | 8.6143 | 0 | 0 | 8.6143 | 2.9672 | 0.092207 | 0 | -1.3099 | 0.1218 | 1.5562 | 0.013126 | 3.4406 | 0 | 0 | 0 | 0.82114 | 1.1254 | 1.9465 | 0 | 0.052118 | 0.052118 | Fail | 0.072585 | 0.052118 | 0.092207 | 8.6143 | Ferroactinolite |  |  | 72.2607 | 95.5679 | 137.3526 | 137.2502 | 0.01171 | 0.026066 | 0.031368 | 0.032617 | 0.0011811 | -20.2626 | 1.3592 | 9.0115 | 1.2173 | 19.8871
Hilyard, M., Nielsen, R.L., Beard, J.S., Patinõ-Douce, A. and Blencoe, J. (2000) Experimental determination of the partitioning behavior of rare earth and high field strength elements between pargasitic amphibole and natural silicate melts. Geochimica et Cosmochimica Acta 64(6) 1103-1120. 10.1016/S0016-7037(99)00379-8 |  | 65.39 | 0.61 | 16 |  | 1.73 | 0.52 | 3.87 | 0.12 | 3.84 | 0.19 | 0 | 0 | 0 | 95.76 | 1025 | 1.0884 | 0.0076374 | 0.15692 | 0 | 0.024081 | 0.0129 | 0.069009 | 0.0016916 | 0.061956 | 0.0020169 | 0 | 0 | 2.1768 | 0.015275 | 0.47077 | 0 | 0.024081 | 0.0129 | 0.069009 | 0.0016916 | 0.061956 | 0.0020169 | 2.8345 | 17.6632 | 0.12395 | 3.82 | 0 | 0.19541 | 0.10468 | 0.55996 | 0.013726 | 0.50274 | 0.016366 | 23 | 8.8316 | 0.061973 | 2.5467 | 0 | 0.19541 | 0.10468 | 0.55996 | 0.013726 | 1.0055 | 0.032732 | 0 | 0 | 2 | 13.3522 | 8.8316 | 0 | 0 | 8.8316 | 2.5467 | 0.061973 | 0 |  | 0.10468 | 0.19541 | 0.013726 | 2.9224 | 0 | 0 | 0 | 0.55996 | 0.55996 | 1.1199 | 0.44552 | 0.032732 | 0.47825 | 0.90584 | 1.1983 | 1.2181 | 0.90584 | 8 | 0.056138 | 2.3069 | 0 | 0.17701 | 0.09482 | 0.50724 | 0.012434 | 0.9108 | 0.02965 | 0 | 0 | 1.8117 | 20.8343 | 4.3314 | FAIL | 8 | 0 | 0 | 8 | 2.3069 | 0.056138 | 0 | 4.3314 | 0 | 0 | 0 | 6.6944 | 0.09482 | 0 | 0.012434 | 0.50724 | 0.9108 | 1.5253 | 0 | 0 | 0 | 0.7031 | 1.1262 | 1.0557 | 0.99577 | 1.1262 | 9.9459 | 0.069792 | 2.868 | 0 | 0.22006 | 0.11788 | 0.63061 | 0.015458 | 1.1323 | 0.036862 | 0 | 0 | 2.2523 | 25.9019 | -5.8038 |  | 9.9459 | 0 | 0 | 9.9459 | 2.868 | 0.069792 | 0 | -5.8038 | 0.11788 | 6.0239 | 0.015458 | 3.2912 | 0 | 0 | 0 | 0.63061 | 1.1323 | 1.763 | 0 | 0.036862 | 0.036862 | Fail | Low-Ca | 0.019194 | 1.016 | 8.9729 | 0.062965 | 2.5874 | 0 | 0.19853 | 0.10635 | 0.56893 | 0.013946 | 1.0216 | 0.033256 | 0 | 0 | 2.032 | 23.3681 | -0.73622 | 8.9729 | 0 | 0 | 8.9729 | 2.5874 | 0.062965 | 0 | -0.73622 | 0.10635 | 0.93475 | 0.013946 | 2.9692 | 0 | 0 | 0 | 0.56893 | 1.0216 | 1.5905 | 0 | 0.033256 | 0.033256 | Fail | 0.10215 | 0.033256 | 0.062965 | 8.9729 | Ferroactinolite |  |  | 62.8533 | 102.1685 | 144.1936 | 144.1929 | 0.0075788 | 0.013847 | 0.022868 | 0.021395 | 0.00030253 | -22.8991 | 0.53489 | 13.0421 | 0.86704 | 19.6686
Hilyard, M., Nielsen, R.L., Beard, J.S., Patinõ-Douce, A. and Blencoe, J. (2000) Experimental determination of the partitioning behavior of rare earth and high field strength elements between pargasitic amphibole and natural silicate melts. Geochimica et Cosmochimica Acta 64(6) 1103-1120. 10.1016/S0016-7037(99)00379-8 |  | 59.6 | 0.84 | 17.74 |  | 2.27 | 0.59 | 5.46 | 0.12 | 3.52 | 0.37 | 0 | 0 | 0 | 95.76 | 1025 | 0.99201 | 0.010517 | 0.17399 | 0 | 0.031598 | 0.014637 | 0.097361 | 0.0016916 | 0.056793 | 0.0039277 | 0 | 0 | 1.984 | 0.021034 | 0.52196 | 0 | 0.031598 | 0.014637 | 0.097361 | 0.0016916 | 0.056793 | 0.0039277 | 2.733 | 16.6967 | 0.17701 | 4.3926 | 0 | 0.26592 | 0.12318 | 0.81935 | 0.014236 | 0.47795 | 0.033054 | 23 | 8.3483 | 0.088507 | 2.9284 | 0 | 0.26592 | 0.12318 | 0.81935 | 0.014236 | 0.9559 | 0.066107 | 0 | 0 | 2 | 13.6099 | 8.3483 | 0 | 0 | 8.3483 | 2.9284 | 0.088507 | 0 |  | 0.12318 | 0.26592 | 0.014236 | 3.4202 | 0 | 0 | 0 | 0.81935 | 0.81935 | 1.6387 | 0.13655 | 0.066107 | 0.20266 | 0.95827 | 1.1756 | 1.1916 | 0.95827 | 8 | 0.084814 | 2.8062 | 0 | 0.25482 | 0.11804 | 0.78516 | 0.013642 | 0.91601 | 0.063349 | 0 | 0 | 1.9165 | 22.0403 | 1.9194 | FAIL | 8 | 0 | 0 | 8 | 2.8062 | 0.084814 | 0 | 1.9194 | 0.11804 | -1.6646 | 0.013642 | 3.2775 | 0 | 0 | 0 | 0.78516 | 0.91601 | 1.7012 | 0 | 0 | 0 | 0.70942 | 1.1075 | 1.0327 | 0.99425 | 1.1075 | 9.2459 | 0.098023 | 3.2433 | 0 | 0.29451 | 0.13642 | 0.90744 | 0.015766 | 1.0587 | 0.073215 | 0 | 0 | 2.215 | 25.4728 | -4.9457 |  | 9.2459 | 0 | 0 | 9.2459 | 3.2433 | 0.098023 | 0 | -4.9457 | 0.13642 | 5.2402 | 0.015766 | 3.788 | 0 | 0 | 0 | 0.90744 | 1.0587 | 1.9661 | 0 | 0.073215 | 0.073215 | Fail | Low-Ca | 0.025373 | 1.0329 | 8.623 | 0.091419 | 3.0247 | 0 | 0.27466 | 0.12723 | 0.8463 | 0.014704 | 0.98734 | 0.068282 | 0 | 0 | 2.0658 | 23.7566 | -1.5131 | 8.623 | 0 | 0 | 8.623 | 3.0247 | 0.091419 | 0 | -1.5131 | 0.12723 | 1.7878 | 0.014704 | 3.5328 | 0 | 0 | 0 | 0.8463 | 0.98734 | 1.8336 | 0 | 0.068282 | 0.068282 | Fail | 0.066436 | 0.068282 | 0.091419 | 8.623 | Ferroactinolite |  |  | 72.3264 | 93.8495 | 137.4784 | 137.3789 | 0.012105 | 0.028124 | 0.031548 | 0.031039 | 0.0012349 | -20.3048 | 1.457 | 8.8974 | 1.3377 | 19.3638
Hilyard, M., Nielsen, R.L., Beard, J.S., Patinõ-Douce, A. and Blencoe, J. (2000) Experimental determination of the partitioning behavior of rare earth and high field strength elements between pargasitic amphibole and natural silicate melts. Geochimica et Cosmochimica Acta 64(6) 1103-1120. 10.1016/S0016-7037(99)00379-8 |  | 60.52 | 0.44 | 17.63 |  | 3.22 | 0.97 | 4.79 | 0.17 | 3.45 | 1.52 | 0 | 0 | 0 | 95.76 | 1025 | 1.0073 | 0.005509 | 0.17291 | 0 | 0.044822 | 0.024064 | 0.085414 | 0.0023964 | 0.055664 | 0.016135 | 0 | 0 | 2.0146 | 0.011018 | 0.51873 | 0 | 0.044822 | 0.024064 | 0.085414 | 0.0023964 | 0.055664 | 0.016135 | 2.7729 | 16.7107 | 0.091389 | 4.3026 | 0 | 0.37178 | 0.1996 | 0.70847 | 0.019877 | 0.46171 | 0.13384 | 23 | 8.3554 | 0.045695 | 2.8684 | 0 | 0.37178 | 0.1996 | 0.70847 | 0.019877 | 0.92342 | 0.26767 | 0 | 0 | 2 | 13.7603 | 8.3554 | 0 | 0 | 8.3554 | 2.8684 | 0.045695 | 0 |  | 0.1996 | 0.37178 | 0.019877 | 3.5054 | 0 | 0 | 0 | 0.70847 | 0.70847 | 1.4169 | 0.21495 | 0.26767 | 0.48262 | 0.95747 | 1.1628 | 1.1934 | 0.95747 | 8 | 0.043751 | 2.7464 | 0 | 0.35597 | 0.19111 | 0.67834 | 0.019032 | 0.88415 | 0.25629 | 0 | 0 | 1.9149 | 22.0218 | 1.9564 | FAIL | 8 | 0 | 0 | 8 | 2.7464 | 0.043751 | 0 | 1.9564 | 0.19111 | -1.6004 | 0.019032 | 3.3563 | 0 | 0 | 0 | 0.67834 | 0.88415 | 1.5625 | 0 | 0 | 0 | 0.71277 | 1.1117 | 1.0343 | 0.99198 | 1.1117 | 9.2888 | 0.0508 | 3.1889 | 0 | 0.41331 | 0.2219 | 0.78762 | 0.022098 | 1.0266 | 0.29758 | 0 | 0 | 2.2234 | 25.5695 | -5.1391 |  | 9.2888 | 0 | 0 | 9.2888 | 3.1889 | 0.0508 | 0 | -5.1391 | 0.2219 | 5.5524 | 0.022098 | 3.897 | 0 | 0 | 0 | 0.78762 | 1.0266 | 1.8142 | 0 | 0.29758 | 0.29758 | Fail | Low-Ca | 0.038428 | 1.0346 | 8.6444 | 0.047275 | 2.9677 | 0 | 0.38464 | 0.2065 | 0.73298 | 0.020565 | 0.95537 | 0.27693 | 0 | 0 | 2.0692 | 23.7957 | -1.5914 | 8.6444 | 0 | 0 | 8.6444 | 2.9677 | 0.047275 | 0 | -1.5914 | 0.2065 | 1.976 | 0.020565 | 3.6266 | 0 | 0 | 0 | 0.73298 | 0.95537 | 1.6883 | 0 | 0.27693 | 0.27693 | Fail | 0.094618 | 0.27693 | 0.047275 | 8.6444 | Ferroactinolite |  |  | 64.9013 | 89.2901 | 137.316 | 137.2277 | 0.015176 | 0.034882 | 0.047419 | 0.035518 | 0.0012148 | -20.1705 | 1.3903 | 10.1866 | 0.95067 | 18.4284
Hilyard, M., Nielsen, R.L., Beard, J.S., Patinõ-Douce, A. and Blencoe, J. (2000) Experimental determination of the partitioning behavior of rare earth and high field strength elements between pargasitic amphibole and natural silicate melts. Geochimica et Cosmochimica Acta 64(6) 1103-1120. 10.1016/S0016-7037(99)00379-8 |  | 65.83 | 0.63 | 15.43 |  | 2.02 | 0.66 | 3.91 | 0.13 | 3.78 | 0.12 | 0 | 0 | 0 | 95.76 | 1025 | 1.0957 | 0.0078878 | 0.15133 | 0 | 0.028118 | 0.016373 | 0.069722 | 0.0018325 | 0.060988 | 0.0012738 | 0 | 0 | 2.1914 | 0.015776 | 0.454 | 0 | 0.028118 | 0.016373 | 0.069722 | 0.0018325 | 0.060988 | 0.0012738 | 2.8395 | 17.7505 | 0.12778 | 3.6774 | 0 | 0.22776 | 0.13262 | 0.56475 | 0.014844 | 0.49401 | 0.010318 | 23 | 8.8753 | 0.063892 | 2.4516 | 0 | 0.22776 | 0.13262 | 0.56475 | 0.014844 | 0.98802 | 0.020636 | 0 | 0 | 2 | 13.3394 | 8.8753 | 0 | 0 | 8.8753 | 2.4516 | 0.063892 | 0 |  | 0.13262 | 0.22776 | 0.014844 | 2.8907 | 0 | 0 | 0 | 0.56475 | 0.56475 | 1.1295 | 0.42327 | 0.020636 | 0.4439 | 0.90138 | 1.1995 | 1.2165 | 0.90138 | 8 | 0.057591 | 2.2098 | 0 | 0.2053 | 0.11954 | 0.50906 | 0.01338 | 0.89058 | 0.018601 | 0 | 0 | 1.8028 | 20.7318 | 4.5364 | FAIL | 8 | 0 | 0 | 8 | 2.2098 | 0.057591 | 0 | 4.5364 | 0 | 0 | 0 | 6.8039 | 0.11954 | 0 | 0.01338 | 0.50906 | 0.89058 | 1.5326 | 0 | 0 | 0 | 0.70629 | 1.1262 | 1.0543 | 0.99507 | 1.1262 | 9.9956 | 0.071957 | 2.7611 | 0 | 0.25651 | 0.14936 | 0.63604 | 0.016717 | 1.1127 | 0.023241 | 0 | 0 | 2.2525 | 25.9034 | -5.8067 |  | 9.9956 | 0 | 0 | 9.9956 | 2.7611 | 0.071957 | 0 | -5.8067 | 0.14936 | 6.0632 | 0.016717 | 3.2556 | 0 | 0 | 0 | 0.63604 | 1.1127 | 1.7488 | 0 | 0.023241 | 0.023241 | Fail | Low-Ca | 0.024042 | 1.0138 | 8.9978 | 0.064774 | 2.4854 | 0 | 0.2309 | 0.13445 | 0.57255 | 0.015049 | 1.0017 | 0.020921 | 0 | 0 | 2.0276 | 23.3176 | -0.63513 | 8.9978 | 0 | 0 | 8.9978 | 2.4854 | 0.064774 | 0 | -0.63513 | 0.13445 | 0.86603 | 0.015049 | 2.9306 | 0 | 0 | 0 | 0.57255 | 1.0017 | 1.5742 | 0 | 0.020921 | 0.020921 | Fail | 0.13439 | 0.020921 | 0.064774 | 8.9978 | Ferroactinolite |  |  | 62.9046 | 103.605 | 144.4475 | 144.4555 | 0.0070562 | 0.01242 | 0.021559 | 0.020418 | 0.00026377 | -22.9757 | 0.46281 | 13.4295 | 0.96888 | 19.4592
Klein et al. 1997 |  | 61.1 | 0.64 | 17.7 |  | 5.1 | 2.35 | 6.12 | 0.14 | 3.41 | 2.31 | 0 | 0 | 0 | 95.76 | 1025 | 1.017 | 0.008013 | 0.1736 | 0 | 0.070991 | 0.058298 | 0.10913 | 0.0019735 | 0.055019 | 0.024521 | 0 | 0 | 2.034 | 0.016026 | 0.52079 | 0 | 0.070991 | 0.058298 | 0.10913 | 0.0019735 | 0.055019 | 0.024521 | 2.8907 | 16.1833 | 0.12751 | 4.1437 | 0 | 0.56484 | 0.46385 | 0.8683 | 0.015702 | 0.43776 | 0.19511 | 23 | 8.0916 | 0.063756 | 2.7624 | 0 | 0.56484 | 0.46385 | 0.8683 | 0.015702 | 0.87552 | 0.39021 | 0 | 0 | 2 | 14.0963 | 8.0916 | 0 | 0 | 8.0916 | 2.7624 | 0.063756 | 0 |  | 0.46385 | 0.56484 | 0.015702 | 3.8706 | 0 | 0 | 0 | 0.8683 | 0.8683 | 1.7366 | 0.0072202 | 0.39021 | 0.39743 | 0.98868 | 1.1351 | 1.1691 | 0.98868 | 8 | 0.063034 | 2.7312 | 0 | 0.55845 | 0.4586 | 0.85846 | 0.015524 | 0.8656 | 0.38579 | 0 | 0 | 1.9774 | 22.7395 | 0.52092 |  | 8 | 0 | 0 | 8 | 2.7312 | 0.063034 | 0 | 0.52092 | 0.4586 | 0.037529 | 0.015524 | 3.8268 | 0 | 0 | 0 | 0.85846 | 0.8656 | 1.7241 | 0 | 0 | 0 | 0.73705 | 1.0944 | 1.0132 | 0.98787 | 1.0944 | 8.8555 | 0.069775 | 3.0232 | 0 | 0.61817 | 0.50764 | 0.95027 | 0.017185 | 0.95817 | 0.42705 | 0 | 0 | 2.1888 | 25.1714 | -4.3428 |  | 8.8555 | 0 | 0 | 8.8555 | 3.0232 | 0.069775 | 0 | -4.3428 | 0.50764 | 4.9609 | 0.017185 | 4.236 | 0 | 0 | 0 | 0.95027 | 0.95817 | 1.9084 | 0 | 0.42705 | 0.42705 | Fail | Low-Ca | 0.092829 | 1.0415 | 8.4278 | 0.066405 | 2.8772 | 0 | 0.58831 | 0.48312 | 0.90437 | 0.016355 | 0.91189 | 0.40642 | 0 | 0 | 2.0831 | 23.9555 | -1.9109 | 8.4278 | 0 | 0 | 8.4278 | 2.8772 | 0.066405 | 0 | -1.9109 | 0.48312 | 2.4992 | 0.016355 | 4.0314 | 0 | 0 | 0 | 0.90437 | 0.91189 | 1.8163 | 0 | 0.40642 | 0.40642 | Fail | 0.16199 | 0.40642 | 0.066405 | 8.4278 | Ferroactinolite |  |  | 67.3513 | 83.5375 | 131.1315 | 130.9967 | 0.023949 | 0.057568 | 0.071958 | 0.049249 | 0.0027686 | -17.6045 | 1.919 | 8.8819 | 1.4421 | 16.7406
Klein et al. 1997 |  | 64.2 | 0.47 | 17.5 |  | 4.14 | 0.71 | 5.74 | 0.12 | 3.64 | 2.33 | 0 | 0 | 0 | 95.76 | 1025 | 1.0686 | 0.0058846 | 0.17163 | 0 | 0.057628 | 0.017613 | 0.10235 | 0.0016916 | 0.05873 | 0.024734 | 0 | 0 | 2.1372 | 0.011769 | 0.5149 | 0 | 0.057628 | 0.017613 | 0.10235 | 0.0016916 | 0.05873 | 0.024734 | 2.9266 | 16.7959 | 0.092494 | 4.0466 | 0 | 0.4529 | 0.13842 | 0.8044 | 0.013294 | 0.46156 | 0.19438 | 23 | 8.398 | 0.046247 | 2.6978 | 0 | 0.4529 | 0.13842 | 0.8044 | 0.013294 | 0.92311 | 0.38877 | 0 | 0 | 2 | 13.8629 | 8.398 | 0 | 0 | 8.398 | 2.6978 | 0.046247 | 0 |  | 0.13842 | 0.4529 | 0.013294 | 3.3486 | 0 | 0 | 0 | 0.8044 | 0.8044 | 1.6088 | 0.11871 | 0.38877 | 0.50748 | 0.95261 | 1.1542 | 1.1951 | 0.95261 | 8 | 0.044055 | 2.5699 | 0 | 0.43144 | 0.13187 | 0.76628 | 0.012664 | 0.87937 | 0.37034 | 0 | 0 | 1.9052 | 21.9101 | 2.1798 | FAIL | 8 | 0 | 0 | 8 | 2.5699 | 0.044055 | 0 | 2.1798 | 0.13187 | -1.7484 | 0.012664 | 3.1899 | 0 | 0 | 0 | 0.76628 | 0.87937 | 1.6457 | 0 | 0 | 0 | 0.721 | 1.1132 | 1.0358 | 0.99025 | 1.1132 | 9.349 | 0.051484 | 3.0033 | 0 | 0.50419 | 0.1541 | 0.8955 | 0.0148 | 1.0277 | 0.43279 | 0 | 0 | 2.2265 | 25.6047 | -5.2094 |  | 9.349 | 0 | 0 | 9.349 | 3.0033 | 0.051484 | 0 | -5.2094 | 0.1541 | 5.7136 | 0.0148 | 3.7278 | 0 | 0 | 0 | 0.8955 | 1.0277 | 1.9232 | 0 | 0.43279 | 0.43279 | Fail | Low-Ca | 0.026263 | 1.0329 | 8.6745 | 0.04777 | 2.7866 | 0 | 0.46781 | 0.14298 | 0.83089 | 0.013732 | 0.95351 | 0.40157 | 0 | 0 | 2.0659 | 23.7574 | -1.5148 | 8.6745 | 0 | 0 | 8.6745 | 2.7866 | 0.04777 | 0 | -1.5148 | 0.14298 | 1.9826 | 0.013732 | 3.4589 | 0 | 0 | 0 | 0.83089 | 0.95351 | 1.7844 | 0 | 0.40157 | 0.40157 | Fail | 0.067268 | 0.40157 | 0.04777 | 8.6745 | Ferroactinolite |  |  | 63.3423 | 92.1583 | 138.3481 | 138.2646 | 0.012468 | 0.027413 | 0.038154 | 0.028601 | 0.00085654 | -20.6184 | 1.0123 | 12.0323 | 1.3975 | 17.4587
Martel et al. 2013 |  | 67.51 | 0.37 | 18.79 |  | 1.3 | 0.21 | 2.42 | 0.13 | 5.01 | 4.27 | 0 | 0 | 0 | 95.76 | 1025 | 1.1237 | 0.0046325 | 0.18429 | 0 | 0.018096 | 0.0052096 | 0.043153 | 0.0018325 | 0.080834 | 0.045327 | 0 | 0 | 2.2473 | 0.0092651 | 0.55286 | 0 | 0.018096 | 0.0052096 | 0.043153 | 0.0018325 | 0.080834 | 0.045327 | 3.0039 | 17.2071 | 0.07094 | 4.2331 | 0 | 0.13855 | 0.039888 | 0.33041 | 0.014031 | 0.61892 | 0.34706 | 23 | 8.6036 | 0.03547 | 2.822 | 0 | 0.13855 | 0.039888 | 0.33041 | 0.014031 | 1.2378 | 0.69412 | 0 | 0 | 2 | 13.9159 | 8.6036 | 0 | 0 | 8.6036 | 2.822 | 0.03547 | 0 |  | 0.039888 | 0.13855 | 0.014031 | 3.05 | 0 | 0 | 0 | 0.33041 | 0.33041 | 0.66081 | 0.90743 | 0.69412 | 1.6015 | 0.92985 | 1.1498 | 1.2517 | 0.92985 | 8 | 0.032981 | 2.6241 | 0 | 0.12883 | 0.03709 | 0.30723 | 0.013047 | 1.151 | 0.64542 | 0 | 0 | 1.8597 | 21.3865 | 3.2271 | FAIL | 8 | 0 | 0 | 8 | 2.6241 | 0.032981 | 0 | 3.2271 | 0 | 0 | 0 | 5.8841 | 0.03709 | 0 | 0.013047 | 0.30723 | 1.151 | 1.5084 | 0 | 0 | 0 | 0.70018 | 1.1345 | 1.0848 | 0.997 | 1.1345 | 9.7607 | 0.04024 | 3.2016 | 0 | 0.15719 | 0.045253 | 0.37484 | 0.015918 | 1.4043 | 0.78747 | 0 | 0 | 2.269 | 26.0933 | -6.1865 |  | 9.7607 | 0 | 0 | 9.7607 | 3.2016 | 0.04024 | 0 | -6.1865 | 0.045253 | 6.3437 | 0.015918 | 3.4602 | 0 | 0 | 0 | 0.37484 | 1.4043 | 1.7792 | 0 | 0.78747 | 0.78747 | Fail | Low-Ca | 0.007083 | 1.0322 | 8.8803 | 0.036611 | 2.9128 | 0 | 0.14301 | 0.041172 | 0.34103 | 0.014482 | 1.2777 | 0.71644 | 0 | 0 | 2.0643 | 23.7399 | -1.4797 | 8.8803 | 0 | 0 | 8.8803 | 2.9128 | 0.036611 | 0 | -1.4797 | 0.041172 | 1.6227 | 0.014482 | 3.1481 | 0 | 0 | 0 | 0.34103 | 1.2777 | 1.6187 | 0 | 0.71644 | 0.71644 | Fail | 0.024744 | 0.71644 | 0.036611 | 8.8803 | Ferro-edenite |  |  | 41.5509 | 84.7485 | 142.9525 | 142.9216 | 0.022951 | 0.049146 | 0.070754 | 0.034361 | 0.00050039 | -22.4701 | 0.87658 | 15.8786 | -0.16759 | 18.3251
Martel et al. 2013 |  | 64.38 | 0.54 | 18.1 |  | 2.08 | 0.7 | 2.74 | 0.24 | 6.88 | 4.32 | 0 | 0 | 0 | 95.76 | 1025 | 1.0716 | 0.006761 | 0.17752 | 0 | 0.028953 | 0.017365 | 0.048859 | 0.0033831 | 0.11101 | 0.045858 | 0 | 0 | 2.1431 | 0.013522 | 0.53256 | 0 | 0.028953 | 0.017365 | 0.048859 | 0.0033831 | 0.11101 | 0.045858 | 2.9446 | 16.7396 | 0.10562 | 4.1597 | 0 | 0.22615 | 0.13564 | 0.38163 | 0.026425 | 0.86704 | 0.35819 | 23 | 8.3698 | 0.052809 | 2.7731 | 0 | 0.22615 | 0.13564 | 0.38163 | 0.026425 | 1.7341 | 0.71638 | 0 | 0 | 2 | 14.416 | 8.3698 | 0 | 0 | 8.3698 | 2.7731 | 0.052809 | 0 |  | 0.13564 | 0.22615 | 0.026425 | 3.2141 | 0 | 0 | 0 | 0.38163 | 0.38163 | 0.76325 | 1.3525 | 0.71638 | 2.0688 | 0.95582 | 1.1099 | 1.2536 | 0.95582 | 8 | 0.050475 | 2.6506 | 0 | 0.21616 | 0.12964 | 0.36476 | 0.025257 | 1.6575 | 0.68472 | 0 | 0 | 1.9116 | 21.9837 | 2.0325 | FAIL | 8 | 0 | 0 | 8 | 2.6506 | 0.050475 | 0 | 2.0325 | 0.12964 | -1.8163 | 0.025257 | 3.0721 | 0 | 0 | 0 | 0.36476 | 1.6352 | 2 | 0.022223 | 0 | 0.022223 | 0.71794 | 1.0949 | 1.0864 | 0.99511 | 1.0949 | 9.1643 | 0.057821 | 3.0363 | 0 | 0.24761 | 0.14851 | 0.41785 | 0.028933 | 1.8987 | 0.78437 | 0 | 0 | 2.1898 | 25.1831 | -4.3662 |  | 9.1643 | 0 | 0 | 9.1643 | 3.0363 | 0.057821 | 0 | -4.3662 | 0.14851 | 4.6138 | 0.028933 | 3.5192 | 0 | 0 | 0 | 0.41785 | 1.5822 | 2 | 0.31652 | 0.78437 | 1.1009 | Fail | Low-Ca | 0.031185 | 1.0254 | 8.5821 | 0.054148 | 2.8435 | 0 | 0.23188 | 0.13908 | 0.39131 | 0.027095 | 1.7781 | 0.73455 | 0 | 0 | 2.0507 | 23.5834 | -1.1669 | 8.5821 | 0 | 0 | 8.5821 | 2.8435 | 0.054148 | 0 | -1.1669 | 0.13908 | 1.3987 | 0.027095 | 3.2957 | 0 | 0 | 0 | 0.39131 | 1.6087 | 2 | 0.16937 | 0.73455 | 0.90392 | Fail | 0.090439 | 0.90392 | 0.054148 | 8.5821 | Ferro-edenite |  |  | 48.3116 | 84.1627 | 136.6098 | 136.4991 | 0.024392 | 0.050315 | 0.11164 | 0.062233 | 0.0011538 | -20.8222 | 1.213 | 12.8308 | -0.32339 | 20.6799
Moore, G., and Carmichael, I.S.E. (1998) The hydrous phase equilibria (to 3 kbar) of an andesite and basaltic andesite from western Mexico: constraints on water content and conditions of phenocryst growth. Contributions to Mineralogy and Petrology 130 304-319. |  | 60.9 | 0.67 | 16.5 |  | 3.68 | 1.9 | 4.66 |  | 5.2 | 1.78 | 0 | 0 | 0 | 95.76 | 1025 | 1.0136 | 0.0083886 | 0.16183 | 0 | 0.051225 | 0.047135 | 0.083096 | 0 | 0.083899 | 0.018895 | 0 | 0 | 2.0273 | 0.016777 | 0.48548 | 0 | 0.051225 | 0.047135 | 0.083096 | 0 | 0.083899 | 0.018895 | 2.8138 | 16.5711 | 0.13714 | 3.9683 | 0 | 0.41871 | 0.38528 | 0.67922 | 0 | 0.68579 | 0.15445 | 23 | 8.2856 | 0.068569 | 2.6455 | 0 | 0.41871 | 0.38528 | 0.67922 | 0 | 1.3716 | 0.3089 | 0 | 0 | 2 | 14.1634 | 8.2856 | 0 | 0 | 8.2856 | 2.6455 | 0.068569 | 0 |  | 0.38528 | 0.41871 | 0 | 3.5181 | 0 | 0 | 0 | 0.67922 | 0.67922 | 1.3584 | 0.69236 | 0.3089 | 1.0013 | 0.96554 | 1.1297 | 1.2016 | 0.96554 | 8 | 0.066205 | 2.5544 | 0 | 0.40428 | 0.372 | 0.65581 | 0 | 1.3243 | 0.29825 | 0 | 0 | 1.9311 | 22.2073 | 1.5853 | FAIL | 8 | 0 | 0 | 8 | 2.5544 | 0.066205 | 0 | 1.5853 | 0.372 | -1.1811 | 0 | 3.3968 | 0 | 0 | 0 | 0.65581 | 1.3243 | 1.9801 | 0 | 0 | 0 | 0.73186 | 1.0827 | 1.0414 | 0.99098 | 1.0827 | 8.9706 | 0.074238 | 2.8643 | 0 | 0.45333 | 0.41714 | 0.73538 | 0 | 1.485 | 0.33444 | 0 | 0 | 2.1654 | 24.9017 | -3.8035 |  | 8.9706 | 0 | 0 | 8.9706 | 2.8643 | 0.074238 | 0 | -3.8035 | 0.41714 | 4.2568 | 0 | 3.809 | 0 | 0 | 0 | 0.73538 | 1.2646 | 2 | 0.22038 | 0.33444 | 0.55482 | Fail | Low-Ca | 0.089247 | 1.0241 | 8.4853 | 0.070222 | 2.7093 | 0 | 0.42881 | 0.39457 | 0.6956 | 0 | 1.4047 | 0.31635 | 0 | 0 | 2.0482 | 23.5545 | -1.1091 | 8.4853 | 0 | 0 | 8.4853 | 2.7093 | 0.070222 | 0 | -1.1091 | 0.39457 | 1.5379 | 0 | 3.6029 | 0 | 0 | 0 | 0.6956 | 1.3044 | 2 | 0.10025 | 0.31635 | 0.4166 | Fail | 0.20418 | 0.4166 | 0.070222 | 8.4853 | Ferroactinolite |  |  | 66.6947 | 90.3206 | 132.8936 | 132.7704 | 0.017175 | 0.035044 | 0.06856 | 0.055807 | 0.0017843 | -18.8467 | 1.3535 | 9.0769 | 0.74135 | 19.8701
Moore, G., and Carmichael, I.S.E. (1998) The hydrous phase equilibria (to 3 kbar) of an andesite and basaltic andesite from western Mexico: constraints on water content and conditions of phenocryst growth. Contributions to Mineralogy and Petrology 130 304-319. |  | 63.1 | 0.63 | 15.5 |  | 2.65 | 1.1 | 3.35 |  | 3.9 | 2.27 | 0 | 0 | 0 | 95.76 | 1025 | 1.0503 | 0.0078878 | 0.15202 | 0 | 0.036888 | 0.027289 | 0.059736 | 0 | 0.062925 | 0.024097 | 0 | 0 | 2.1005 | 0.015776 | 0.45606 | 0 | 0.036888 | 0.027289 | 0.059736 | 0 | 0.062925 | 0.024097 | 2.7833 | 17.3579 | 0.13036 | 3.7687 | 0 | 0.30482 | 0.2255 | 0.49363 | 0 | 0.51998 | 0.19913 | 23 | 8.679 | 0.065182 | 2.5124 | 0 | 0.30482 | 0.2255 | 0.49363 | 0 | 1.04 | 0.39825 | 0 | 0 | 2 | 13.7187 | 8.679 | 0 | 0 | 8.679 | 2.5124 | 0.065182 | 0 |  | 0.2255 | 0.30482 | 0 | 3.1079 | 0 | 0 | 0 | 0.49363 | 0.49363 | 0.98727 | 0.54633 | 0.39825 | 0.94458 | 0.92177 | 1.1663 | 1.2214 | 0.92177 | 8 | 0.060082 | 2.3159 | 0 | 0.28098 | 0.20786 | 0.45502 | 0 | 0.95861 | 0.3671 | 0 | 0 | 1.8435 | 21.2007 | 3.5986 | FAIL | 8 | 0 | 0 | 8 | 2.3159 | 0.060082 | 0 | 3.5986 | 0 | 0 | 0 | 5.9746 | 0.20786 | 0 | 0 | 0.45502 | 0.95861 | 1.6215 | 0 | 0 | 0 | 0.71483 | 1.1261 | 1.0586 | 0.99342 | 1.1261 | 9.7732 | 0.0734 | 2.8292 | 0 | 0.34326 | 0.25393 | 0.55587 | 0 | 1.1711 | 0.44846 | 0 | 0 | 2.2522 | 25.8999 | -5.7999 |  | 9.7732 | 0 | 0 | 9.7732 | 2.8292 | 0.0734 | 0 | -5.7999 | 0.25393 | 6.1431 | 0 | 3.4998 | 0 | 0 | 0 | 0.55587 | 1.1711 | 1.727 | 0 | 0.44846 | 0.44846 | Fail | Low-Ca | 0.039695 | 1.0239 | 8.8866 | 0.066741 | 2.5726 | 0 | 0.31212 | 0.2309 | 0.50544 | 0 | 1.0648 | 0.40778 | 0 | 0 | 2.0479 | 23.5503 | -1.1006 | 8.8866 | 0 | 0 | 8.8866 | 2.5726 | 0.066741 | 0 | -1.1006 | 0.2309 | 1.4127 | 0 | 3.1823 | 0 | 0 | 0 | 0.50544 | 1.0648 | 1.5703 | 0 | 0.40778 | 0.40778 | Fail | 0.14048 | 0.40778 | 0.066741 | 8.8866 | Ferroactinolite |  |  | 53.9198 | 93.1626 | 141.6996 | 141.6824 | 0.014423 | 0.027543 | 0.04433 | 0.029196 | 0.00043734 | -21.8245 | 0.6315 | 14.2624 | 0.69215 | 18.057
Moore, G., and Carmichael, I.S.E. (1998) The hydrous phase equilibria (to 3 kbar) of an andesite and basaltic andesite from western Mexico: constraints on water content and conditions of phenocryst growth. Contributions to Mineralogy and Petrology 130 304-319. |  | 68.2 | 0.47 | 14 |  | 2.14 | 0.7 | 2.45 |  | 3.1 | 2.74 | 0 | 0 | 0 | 95.76 | 1025 | 1.1352 | 0.0058846 | 0.13731 | 0 | 0.029788 | 0.017365 | 0.043688 | 0 | 0.050017 | 0.029086 | 0 | 0 | 2.2703 | 0.011769 | 0.41192 | 0 | 0.029788 | 0.017365 | 0.043688 | 0 | 0.050017 | 0.029086 | 2.8639 | 18.2326 | 0.094517 | 3.3081 | 0 | 0.23923 | 0.13946 | 0.35085 | 0 | 0.40168 | 0.23359 | 23 | 9.1163 | 0.047258 | 2.2054 | 0 | 0.23923 | 0.13946 | 0.35085 | 0 | 0.80336 | 0.46717 | 0 | 0 | 2 | 13.369 | 9.1163 | 0 | 0 | 9.1163 | 2.2054 | 0.047258 | 0 |  | 0.13946 | 0.23923 | 0 | 2.6313 | 0 | 0 | 0 | 0.35085 | 0.35085 | 0.7017 | 0.45251 | 0.46717 | 0.91968 | 0.87755 | 1.1968 | 1.2398 | 0.87755 | 8 | 0.041471 | 1.9353 | 0 | 0.20993 | 0.12238 | 0.30789 | 0 | 0.70499 | 0.40997 | 0 | 0 | 1.7551 | 20.1836 | 5.6327 | FAIL | 8 | 0 | 0 | 8 | 1.9353 | 0.041471 | 0 | 5.6327 | 0 | 0 | 0 | 7.6095 | 0.12238 | 0 | 0 | 0.30789 | 0.70499 | 1.1353 | 0 | 0 | 0 | 0.70661 | 1.1626 | 1.0745 | 0.99483 | 1.1626 | 10.5988 | 0.054944 | 2.564 | 0 | 0.27813 | 0.16214 | 0.40791 | 0 | 0.93401 | 0.54315 | 0 | 0 | 2.3252 | 26.7404 | -7.4807 |  | 10.5988 | 0 | 0 | 10.5988 | 2.564 | 0.054944 | 0 | -7.4807 | 0.16214 | 7.7589 | 0 | 3.0593 | 0 | 0 | 0 | 0.40791 | 0.93401 | 1.3419 | 0 | 0.54315 | 0.54315 | Fail | Low-Ca | 0.02047 | 1.0201 | 9.2994 | 0.048208 | 2.2497 | 0 | 0.24403 | 0.14226 | 0.3579 | 0 | 0.8195 | 0.47656 | 0 | 0 | 2.0402 | 23.462 | -0.92401 | 9.2994 | 0 | 0 | 9.2994 | 2.2497 | 0.048208 | 0 | -0.92401 | 0.14226 | 1.168 | 0 | 2.6842 | 0 | 0 | 0 | 0.3579 | 0.8195 | 1.1774 | 0 | 0.47656 | 0.47656 | Fail | 0.10857 | 0.47656 | 0.048208 | 9.2994 | Ferroactinolite |  |  | 40.8357 | 97.4606 | 149.8312 | 149.9227 | 0.0094396 | 0.015912 | 0.027128 | 0.014479 | 9.4029e-05 | -25.1175 | 0.23924 | 19.8164 | 0.77307 | 16.4191
Moore, G., and Carmichael, I.S.E. (1998) The hydrous phase equilibria (to 3 kbar) of an andesite and basaltic andesite from western Mexico: constraints on water content and conditions of phenocryst growth. Contributions to Mineralogy and Petrology 130 304-319. |  | 59.9 | 0.34 | 15.5 |  | 1.75 | 1.4 | 4.33 |  | 3.7 | 1.73 | 0 | 0 | 0 | 95.76 | 1025 | 0.997 | 0.0042569 | 0.15202 | 0 | 0.02436 | 0.034731 | 0.077211 | 0 | 0.059698 | 0.018365 | 0 | 0 | 1.994 | 0.0085138 | 0.45606 | 0 | 0.02436 | 0.034731 | 0.077211 | 0 | 0.059698 | 0.018365 | 2.6729 | 17.1579 | 0.073259 | 3.9242 | 0 | 0.20961 | 0.29885 | 0.66438 | 0 | 0.51368 | 0.15802 | 23 | 8.579 | 0.03663 | 2.6162 | 0 | 0.20961 | 0.29885 | 0.66438 | 0 | 1.0274 | 0.31604 | 0 | 0 | 2 | 13.748 | 8.579 | 0 | 0 | 8.579 | 2.6162 | 0.03663 | 0 |  | 0.29885 | 0.20961 | 0 | 3.1613 | 0 | 0 | 0 | 0.66438 | 0.66438 | 1.3288 | 0.36298 | 0.31604 | 0.67903 | 0.93251 | 1.1638 | 1.2092 | 0.93251 | 8 | 0.034158 | 2.4396 | 0 | 0.19546 | 0.27868 | 0.61955 | 0 | 0.95803 | 0.29472 | 0 | 0 | 1.865 | 21.4478 | 3.1044 | FAIL | 8 | 0 | 0 | 8 | 2.4396 | 0.034158 | 0 | 3.1044 | 0 | 0 | 0 | 5.5782 | 0.27868 | 0 | 0 | 0.61955 | 0.95803 | 1.8563 | 0 | 0 | 0 | 0.7146 | 1.1167 | 1.048 | 0.99546 | 1.1167 | 9.5805 | 0.040906 | 2.9216 | 0 | 0.23408 | 0.33374 | 0.74194 | 0 | 1.1473 | 0.35294 | 0 | 0 | 2.2335 | 25.685 | -5.37 |  | 9.5805 | 0 | 0 | 9.5805 | 2.9216 | 0.040906 | 0 | -5.37 | 0.33374 | 5.604 | 0 | 3.5303 | 0 | 0 | 0 | 0.74194 | 1.1473 | 1.8892 | 0 | 0.35294 | 0.35294 | Fail | Low-Ca | 0.056206 | 1.0246 | 8.7902 | 0.037532 | 2.6806 | 0 | 0.21477 | 0.30621 | 0.68074 | 0 | 1.0527 | 0.32383 | 0 | 0 | 2.0493 | 23.5664 | -1.1328 | 8.7902 | 0 | 0 | 8.7902 | 2.6806 | 0.037532 | 0 | -1.1328 | 0.30621 | 1.3475 | 0 | 3.2391 | 0 | 0 | 0 | 0.68074 | 1.0527 | 1.7334 | 0 | 0.32383 | 0.32383 | Fail | 0.18516 | 0.32383 | 0.037532 | 8.7902 | Ferroactinolite |  |  | 59.9406 | 94.4664 | 139.3565 | 139.3166 | 0.012692 | 0.025352 | 0.036705 | 0.029084 | 0.00069419 | -20.8568 | 0.85819 | 12.5309 | 0.78267 | 18.5622
Moore, G., and Carmichael, I.S.E. (1998) The hydrous phase equilibria (to 3 kbar) of an andesite and basaltic andesite from western Mexico: constraints on water content and conditions of phenocryst growth. Contributions to Mineralogy and Petrology 130 304-319. |  | 58.7 | 0.51 | 15.5 |  | 3.01 | 1.6 | 4.48 |  | 3.5 | 1.63 | 0 | 0 | 0 | 95.76 | 1025 | 0.97703 | 0.0063854 | 0.15202 | 0 | 0.041899 | 0.039692 | 0.079886 | 0 | 0.056471 | 0.017303 | 0 | 0 | 1.9541 | 0.012771 | 0.45606 | 0 | 0.041899 | 0.039692 | 0.079886 | 0 | 0.056471 | 0.017303 | 2.6581 | 16.9079 | 0.1105 | 3.9461 | 0 | 0.36254 | 0.34345 | 0.69123 | 0 | 0.48862 | 0.14972 | 23 | 8.4539 | 0.055251 | 2.6307 | 0 | 0.36254 | 0.34345 | 0.69123 | 0 | 0.97725 | 0.29943 | 0 | 0 | 2 | 13.8138 | 8.4539 | 0 | 0 | 8.4539 | 2.6307 | 0.055251 | 0 |  | 0.34345 | 0.36254 | 0 | 3.392 | 0 | 0 | 0 | 0.69123 | 0.69123 | 1.3825 | 0.28602 | 0.29943 | 0.58545 | 0.94631 | 1.1583 | 1.1964 | 0.94631 | 8 | 0.052284 | 2.4895 | 0 | 0.34307 | 0.325 | 0.65411 | 0 | 0.92477 | 0.28336 | 0 | 0 | 1.8926 | 21.765 | 2.4699 | FAIL | 8 | 0 | 0 | 8 | 2.4895 | 0.052284 | 0 | 2.4699 | 0 | 0 | 0 | 5.0117 | 0.325 | 0 | 0 | 0.65411 | 0.92477 | 1.9039 | 0 | 0 | 0 | 0.72172 | 1.1099 | 1.0369 | 0.99218 | 1.1099 | 9.3833 | 0.061324 | 2.9199 | 0 | 0.40239 | 0.3812 | 0.76721 | 0 | 1.0847 | 0.33235 | 0 | 0 | 2.2199 | 25.5284 | -5.0568 |  | 9.3833 | 0 | 0 | 9.3833 | 2.9199 | 0.061324 | 0 | -5.0568 | 0.3812 | 5.4592 | 0 | 3.7648 | 0 | 0 | 0 | 0.76721 | 1.0847 | 1.8519 | 0 | 0.33235 | 0.33235 | Fail | Low-Ca | 0.06527 | 1.0281 | 8.6916 | 0.056804 | 2.7047 | 0 | 0.37273 | 0.3531 | 0.71066 | 0 | 1.0047 | 0.30785 | 0 | 0 | 2.0562 | 23.6467 | -1.2934 | 8.6916 | 0 | 0 | 8.6916 | 2.7047 | 0.056804 | 0 | -1.2934 | 0.3531 | 1.6662 | 0 | 3.4873 | 0 | 0 | 0 | 0.71066 | 1.0047 | 1.7154 | 0 | 0.30785 | 0.30785 | Fail | 0.17487 | 0.30785 | 0.056804 | 8.6916 | Ferroactinolite |  |  | 63.2874 | 91.9516 | 137.1568 | 137.0914 | 0.014949 | 0.03093 | 0.045544 | 0.034959 | 0.00097914 | -19.9765 | 1.0267 | 11.1988 | 0.9974 | 18.1616
Moore, G., and Carmichael, I.S.E. (1998) The hydrous phase equilibria (to 3 kbar) of an andesite and basaltic andesite from western Mexico: constraints on water content and conditions of phenocryst growth. Contributions to Mineralogy and Petrology 130 304-319. |  | 52.2 | 0.49 | 16.7 |  | 4.95 | 3.4 | 6.57 |  | 3.9 | 1.19 | 0 | 0 | 0 | 95.76 | 1025 | 0.86884 | 0.006135 | 0.16379 | 0 | 0.068903 | 0.084346 | 0.11715 | 0 | 0.062925 | 0.012632 | 0 | 0 | 1.7377 | 0.01227 | 0.49136 | 0 | 0.068903 | 0.084346 | 0.11715 | 0 | 0.062925 | 0.012632 | 2.5873 | 15.4474 | 0.10908 | 4.3681 | 0 | 0.61252 | 0.74981 | 1.0415 | 0 | 0.55938 | 0.1123 | 23 | 7.7237 | 0.054538 | 2.912 | 0 | 0.61252 | 0.74981 | 1.0415 | 0 | 1.1188 | 0.22459 | 0 | 0 | 2 | 14.4374 | 7.7237 | 0.2763 | 0 | 8 | 2.6357 | 0.054538 | 0 |  | 0.74981 | 0.61252 | 0 | 4.0526 | 0 | 0 | 0 | 1.0415 | 0.95854 | 2 | 0.16021 | 0.22459 | 0.38481 | 1.0358 | 1.1082 | 1.1456 | 1 | 7.7237 | 0.054538 | 2.912 | 0 | 0.61252 | 0.74981 | 1.0415 | 0 | 1.1188 | 0.22459 | 0 | 0 | 2 | 23 | -7.1054e-15 |  | 7.7237 | 0.2763 | 0 | 8 | 2.6357 | 0.054538 | 0 | -7.1054e-15 | 0.74981 | 0.61252 | 0 | 4.0526 | 0 | 0 | 0 | 1.0415 | 0.95854 | 2 | 0.16021 | 0 | 0.16021 | 0.75218 | 1.0554 | 0.99282 | 0.98686 | 1.0554 | 8.1515 | 0.057558 | 3.0733 | 0 | 0.64645 | 0.79134 | 1.0991 | 0 | 1.1807 | 0.23703 | 0 | 0 | 2.1108 | 24.2739 | -2.5477 |  | 8.1515 | 0 | 0 | 8.1515 | 3.0733 | 0.057558 | 0 | -2.5477 | 0.79134 | 3.1942 | 0 | 4.5687 | 0 | 0 | 0 | 1.0991 | 0.90086 | 2 | 0.27986 | 0.23703 | 0.51689 | Fail | Low-Ca | 0.19855 | 1.0277 | 7.9376 | 0.056048 | 2.9927 | 0 | 0.62949 | 0.77057 | 1.0703 | 0 | 1.1497 | 0.23081 | 0 | 0 | 2.0554 | 23.6369 | -1.2739 | 7.9376 | 0.062409 | 0 | 8 | 2.9303 | 0.056048 | 0 | -1.2739 | 0.77057 | 1.9033 | 0 | 4.3864 | 0 | 0 | 0 | 1.0703 | 0.9297 | 2 | 0.22004 | 0.23081 | 0.45085 | Fail | 0.28818 | 0.45085 | 0.056048 | 7.9376 | Ferroactinolite |  |  | 89.596 | 86.1321 | 119.1691 | 118.9016 | 0.01899 | 0.044051 | 0.10379 | 0.12255 | 0.015279 | -14.1405 | 4.4454 | 0.27766 | 1.1064 | 21.8049
Nandedkar 2014 |  | 51.6 | 0.67 | 17.9 |  | 6.5 | 2.7 | 6.6 | 0.17 | 3 | 1.14 | 0 | 0 | 0 | 95.76 | 1025 | 0.85885 | 0.0083886 | 0.17556 | 0 | 0.090479 | 0.066981 | 0.11769 | 0.0023964 | 0.048403 | 0.012101 | 0 | 0 | 1.7177 | 0.016777 | 0.52667 | 0 | 0.090479 | 0.066981 | 0.11769 | 0.0023964 | 0.048403 | 0.012101 | 2.5992 | 15.1998 | 0.14846 | 4.6604 | 0 | 0.80063 | 0.5927 | 1.0414 | 0.021205 | 0.42832 | 0.10708 | 23 | 7.5999 | 0.07423 | 3.107 | 0 | 0.80063 | 0.5927 | 1.0414 | 0.021205 | 0.85663 | 0.21417 | 0 | 0 | 2 | 14.3078 | 7.5999 | 0.40012 | 0 | 8 | 2.7068 | 0.07423 | 0 |  | 0.5927 | 0.80063 | 0.021205 | 4.1956 | 0 | 0 | 0 | 1.0414 | 0.95859 | 2 | -0.10196 | 0.21417 | 0.11221 | 1.0526 | 1.1183 | 1.1332 | 1 | 7.5999 | 0.07423 | 3.107 | 0 | 0.80063 | 0.5927 | 1.0414 | 0.021205 | 0.85663 | 0.21417 | 0 | 0 | 2 | 23 | 0 |  | 7.5999 | 0.40012 | 0 | 8 | 2.7068 | 0.07423 | 0 | 0 | 0.5927 | 0.80063 | 0.021205 | 4.1956 | 0 | 0 | 0 | 1.0414 | 0.85663 | 1.898 | 0 | 0 | 0 | 0.74719 | 1.0643 | 0.98209 | 0.98289 | 1.0643 | 8.0886 | 0.079003 | 3.3068 | 0 | 0.85212 | 0.63082 | 1.1084 | 0.022569 | 0.91172 | 0.22794 | 0 | 0 | 2.1286 | 24.4791 | -2.9582 |  | 8.0886 | 0 | 0 | 8.0886 | 3.3068 | 0.079003 | 0 | -2.9582 | 0.63082 | 3.8104 | 0.022569 | 4.8913 | 0 | 0 | 0 | 1.1084 | 0.89162 | 2 | 0.020105 | 0.22794 | 0.24805 | Fail | Low-Ca | 0.14204 | 1.0322 | 7.8442 | 0.076617 | 3.2069 | 0 | 0.82638 | 0.61176 | 1.0749 | 0.021887 | 0.88418 | 0.22105 | 0 | 0 | 2.0643 | 23.7396 | -1.4791 | 7.8442 | 0.15575 | 0 | 8 | 3.0511 | 0.076617 | 0 | -1.4791 | 0.61176 | 2.3055 | 0.021887 | 4.5877 | 0 | 2.2204e-16 | 0 | 1.0749 | 0.88418 | 1.9591 | 0 | 0.22105 | 0.22105 | Fail | 0.2097 | 0.22105 | 0.076617 | 7.8442 | Ferroactinolite |  |  | 88.675 | 83.5708 | 118.3637 | 118.0565 | 0.029067 | 0.071201 | 0.12477 | 0.13979 | 0.018153 | -12.9373 | 5.2244 | 0.65204 | 1.3094 | 20.1004
Nandedkar 2014 |  | 51.1 | 0.64 | 18.4 |  | 6.1 | 2.5 | 7.1 | 0.15 | 3 | 1.12 | 0 | 0 | 0 | 95.76 | 1025 | 0.85053 | 0.008013 | 0.18046 | 0 | 0.084911 | 0.062019 | 0.1266 | 0.0021145 | 0.048403 | 0.011889 | 0 | 0 | 1.7011 | 0.016026 | 0.54138 | 0 | 0.084911 | 0.062019 | 0.1266 | 0.0021145 | 0.048403 | 0.011889 | 2.5944 | 15.0803 | 0.14207 | 4.7995 | 0 | 0.75275 | 0.54981 | 1.1224 | 0.018745 | 0.42911 | 0.1054 | 23 | 7.5401 | 0.071037 | 3.1996 | 0 | 0.75275 | 0.54981 | 1.1224 | 0.018745 | 0.85821 | 0.2108 | 0 | 0 | 2 | 14.3235 | 7.5401 | 0.45986 | 0 | 8 | 2.7398 | 0.071037 | 0 |  | 0.54981 | 0.75275 | 0.018745 | 4.1321 | 0 | 0 | 0 | 1.1224 | 0.87762 | 2 | -0.019411 | 0.2108 | 0.19139 | 1.061 | 1.117 | 1.1317 | 1 | 7.5401 | 0.071037 | 3.1996 | 0 | 0.75275 | 0.54981 | 1.1224 | 0.018745 | 0.85821 | 0.2108 | 0 | 0 | 2 | 23 | -7.1054e-15 |  | 7.5401 | 0.45986 | 0 | 8 | 2.7398 | 0.071037 | 0 | -7.1054e-15 | 0.54981 | 0.75275 | 0.018745 | 4.1321 | 0 | 0 | 0 | 1.1224 | 0.85821 | 1.9806 | 0 | 0 | 0 | 0.74489 | 1.0629 | 0.9808 | 0.9839 | 1.0629 | 8.0142 | 0.075503 | 3.4008 | 0 | 0.80008 | 0.58438 | 1.1929 | 0.019924 | 0.91217 | 0.22405 | 0 | 0 | 2.1257 | 24.446 | -2.8921 |  | 8.0142 | 0 | 0 | 8.0142 | 3.4008 | 0.075503 | 0 | -2.8921 | 0.58438 | 3.6922 | 0.019924 | 4.8807 | 0 | 0 | 0 | 1.1929 | 0.80706 | 2 | 0.10511 | 0.22405 | 0.32916 | Fail | Low-Ca | 0.13665 | 1.0314 | 7.7772 | 0.07327 | 3.3002 | 0 | 0.77642 | 0.5671 | 1.1577 | 0.019334 | 0.88519 | 0.21743 | 0 | 0 | 2.0629 | 23.723 | -1.446 | 7.7772 | 0.22283 | 0 | 8 | 3.0774 | 0.07327 | 0 | -1.446 | 0.5671 | 2.2225 | 0.019334 | 4.5135 | 0 | 0 | 0 | 1.1577 | 0.84234 | 2 | 0.04285 | 0.21743 | 0.26028 | Fail | 0.20329 | 0.26028 | 0.07327 | 7.7772 | Ferroactinolite |  |  | 89.6303 | 84.2012 | 117.2691 | 116.9374 | 0.026666 | 0.066046 | 0.11738 | 0.14179 | 0.021046 | -12.8334 | 5.6775 | 0.42622 | 1.3634 | 20.6747
Nandedkar 2014 |  | 58.6 | 0.49 | 16.2 |  | 2.9 | 1.5 | 4.6 | 0.16 | 3.5 | 1.59 | 0 | 0 | 0 | 95.76 | 1025 | 0.97537 | 0.006135 | 0.15888 | 0 | 0.040367 | 0.037212 | 0.082026 | 0.0022554 | 0.056471 | 0.016878 | 0 | 0 | 1.9507 | 0.01227 | 0.47665 | 0 | 0.040367 | 0.037212 | 0.082026 | 0.0022554 | 0.056471 | 0.016878 | 2.6749 | 16.7735 | 0.1055 | 4.0985 | 0 | 0.3471 | 0.31997 | 0.7053 | 0.019393 | 0.48557 | 0.14513 | 23 | 8.3868 | 0.052752 | 2.7323 | 0 | 0.3471 | 0.31997 | 0.7053 | 0.019393 | 0.97114 | 0.29026 | 0 | 0 | 2 | 13.825 | 8.3868 | 0 | 0 | 8.3868 | 2.7323 | 0.052752 | 0 |  | 0.31997 | 0.3471 | 0.019393 | 3.4716 | 0 | 0 | 0 | 0.7053 | 0.7053 | 1.4106 | 0.26583 | 0.29026 | 0.55609 | 0.95389 | 1.1573 | 1.1939 | 0.95389 | 8 | 0.050319 | 2.6063 | 0 | 0.3311 | 0.30521 | 0.67278 | 0.018499 | 0.92635 | 0.27687 | 0 | 0 | 1.9078 | 21.9394 | 2.1213 | FAIL | 8 | 0 | 0 | 8 | 2.6063 | 0.050319 | 0 | 2.1213 | 0.22205 | 0 | 0 | 5 | 0.083162 | 0 | 0.018499 | 0.67278 | 0.92635 | 1.7008 | 0 | 0 | 0 | 0.71948 | 1.1083 | 1.0347 | 0.99251 | 1.1083 | 9.2947 | 0.058463 | 3.0281 | 0 | 0.38468 | 0.35461 | 0.78166 | 0.021493 | 1.0763 | 0.32168 | 0 | 0 | 2.2165 | 25.4899 | -4.9799 |  | 9.2947 | 0 | 0 | 9.2947 | 3.0281 | 0.058463 | 0 | -4.9799 | 0.35461 | 5.3645 | 0.021493 | 3.8474 | 0 | 0 | 0 | 0.78166 | 1.0763 | 1.8579 | 0 | 0.32168 | 0.32168 | Fail | Low-Ca | 0.062003 | 1.0311 | 8.6473 | 0.054391 | 2.8172 | 0 | 0.35789 | 0.32991 | 0.72722 | 0.019996 | 1.0013 | 0.29928 | 0 | 0 | 2.0621 | 23.7146 | -1.4293 | 8.6473 | 0 | 0 | 8.6473 | 2.8172 | 0.054391 | 0 | -1.4293 | 0.32991 | 1.7872 | 0.019996 | 3.5794 | 0 | 0 | 0 | 0.72722 | 1.0013 | 1.7285 | 0 | 0.29928 | 0.29928 | Fail | 0.15583 | 0.29928 | 0.054391 | 8.6473 | Ferroactinolite |  |  | 63.774 | 90.1576 | 136.4812 | 136.4016 | 0.016255 | 0.035249 | 0.049026 | 0.037209 | 0.0012025 | -19.7423 | 1.2351 | 10.626 | 0.94133 | 18.2876
Nekvasil, H., Dondolini, A., Horn, J., Filiberto, J., Long, H., and Lindsley, D.H. (2004) The origin and evolution of silica-saturated alkalic suites: an experimental study. Journal of Petrology 45 693-721. 10.1093/petrology/egg103 |  | 52.25 | 1.24 | 17.8 |  | 8.29 | 2.53 | 5.63 | 0.26 | 3.79 | 2.42 | 0 | 0 | 0 | 95.76 | 1025 | 0.86967 | 0.015525 | 0.17458 | 0 | 0.1154 | 0.062764 | 0.10039 | 0.0036651 | 0.06115 | 0.025689 | 0 | 0 | 1.7393 | 0.03105 | 0.52373 | 0 | 0.1154 | 0.062764 | 0.10039 | 0.0036651 | 0.06115 | 0.025689 | 2.6632 | 15.0215 | 0.26816 | 4.5231 | 0 | 0.99659 | 0.54204 | 0.86702 | 0.031653 | 0.52811 | 0.22186 | 23 | 7.5108 | 0.13408 | 3.0154 | 0 | 0.99659 | 0.54204 | 0.86702 | 0.031653 | 1.0562 | 0.44372 | 0 | 0 | 2 | 14.5974 | 7.5108 | 0.48925 | 0 | 8 | 2.5261 | 0.13408 | 0 |  | 0.54204 | 0.99659 | 0.031653 | 4.2305 | 0 | 0 | 0 | 0.86702 | 0.86702 | 1.734 | 0.1892 | 0.44372 | 0.63291 | 1.0651 | 1.0961 | 1.1453 | 1 | 7.5108 | 0.13408 | 3.0154 | 0 | 0.99659 | 0.54204 | 0.86702 | 0.031653 | 1.0562 | 0.44372 | 0 | 0 | 2 | 23 | -7.1054e-15 |  | 7.5108 | 0.48925 | 0 | 8 | 2.5261 | 0.13408 | 0 | -7.1054e-15 | 0.54204 | 0.99659 | 0.031653 | 4.2305 | 0 | 0 | 0 | 0.86702 | 1.0562 | 1.9232 | 0 | 0 | 0 | 0.76001 | 1.0598 | 0.99255 | 0.97879 | 1.0598 | 7.9598 | 0.1421 | 3.1957 | 0 | 1.0562 | 0.57445 | 0.91886 | 0.033545 | 1.1194 | 0.47025 | 0 | 0 | 2.1196 | 24.3752 | -2.7504 |  | 7.9598 | 0.040168 | 0 | 8 | 3.1555 | 0.1421 | 0 | -2.7504 | 0.57445 | 3.8066 | 0.033545 | 4.9618 | 0 | 0 | 0 | 0.91886 | 1.0811 | 2 | 0.038223 | 0.47025 | 0.50847 | Fail | Low-Ca | 0.13112 | 1.0299 | 7.7353 | 0.13809 | 3.1055 | 0 | 1.0264 | 0.55825 | 0.89294 | 0.032599 | 1.0878 | 0.45698 | 0 | 0 | 2.0598 | 23.6876 | -1.3752 | 7.7353 | 0.26471 | 0 | 8 | 2.8408 | 0.13809 | 0 | -1.3752 | 0.55825 | 2.4016 | 0.032599 | 4.5961 | 0 | 0 | 0 | 0.89294 | 1.0878 | 1.9807 | 0 | 0.45698 | 0.45698 | Fail | 0.18861 | 0.45698 | 0.13809 | 7.7353 | Ferroactinolite |  |  | 78.2662 | 78.3045 | 116.4421 | 116.0963 | 0.054405 | 0.12409 | 0.25863 | 0.2195 | 0.018127 | -12.3482 | 4.3382 | 2.8822 | 1.1419 | 19.4262
Nekvasil, H., Dondolini, A., Horn, J., Filiberto, J., Long, H., and Lindsley, D.H. (2004) The origin and evolution of silica-saturated alkalic suites: an experimental study. Journal of Petrology 45 693-721. 10.1093/petrology/egg103 |  | 56.17 | 0.84 | 17.91 |  | 6.82 | 1.97 | 5.38 | 0.1 | 3.39 | 2.45 | 0 | 0 | 0 | 95.76 | 1025 | 0.93492 | 0.010517 | 0.17566 | 0 | 0.094933 | 0.048871 | 0.095934 | 0.0014096 | 0.054696 | 0.026008 | 0 | 0 | 1.8698 | 0.021034 | 0.52697 | 0 | 0.094933 | 0.048871 | 0.095934 | 0.0014096 | 0.054696 | 0.026008 | 2.7397 | 15.6975 | 0.17658 | 4.4239 | 0 | 0.79697 | 0.41028 | 0.80538 | 0.011834 | 0.45918 | 0.21834 | 23 | 7.8488 | 0.088292 | 2.9493 | 0 | 0.79697 | 0.41028 | 0.80538 | 0.011834 | 0.91836 | 0.43667 | 0 | 0 | 2 | 14.2658 | 7.8488 | 0.15125 | 0 | 8 | 2.798 | 0.088292 | 0 |  | 0.41028 | 0.79697 | 0.011834 | 4.1054 | 0 | 0 | 0 | 0.80538 | 0.80538 | 1.6108 | 0.11298 | 0.43667 | 0.54965 | 1.0193 | 1.1216 | 1.1618 | 1 | 7.8488 | 0.088292 | 2.9493 | 0 | 0.79697 | 0.41028 | 0.80538 | 0.011834 | 0.91836 | 0.43667 | 0 | 0 | 2 | 23 | -1.4211e-14 |  | 7.8488 | 0.15125 | 0 | 8 | 2.798 | 0.088292 | 0 | -1.4211e-14 | 0.41028 | 0.79697 | 0.011834 | 4.1054 | 0 | 0 | 0 | 0.80538 | 0.91836 | 1.7237 | 0 | 0 | 0 | 0.74088 | 1.0847 | 1.0069 | 0.98297 | 1.0847 | 8.5133 | 0.095767 | 3.199 | 0 | 0.86445 | 0.44502 | 0.87357 | 0.012836 | 0.99611 | 0.47364 | 0 | 0 | 2.1693 | 24.9473 | -3.8946 |  | 8.5133 | 0 | 0 | 8.5133 | 3.199 | 0.095767 | 0 | -3.8946 | 0.44502 | 4.759 | 0.012836 | 4.6171 | 0 | 0 | 0 | 0.87357 | 0.99611 | 1.8697 | 0 | 0.47364 | 0.47364 | Fail | Low-Ca | 0.085513 | 1.0423 | 8.181 | 0.09203 | 3.0741 | 0 | 0.83071 | 0.42765 | 0.83947 | 0.012335 | 0.95723 | 0.45516 | 0 | 0 | 2.0847 | 23.9736 | -1.9473 | 8.181 | 0 | 0 | 8.181 | 3.0741 | 0.09203 | 0 | -1.9473 | 0.42765 | 2.778 | 0.012335 | 4.4369 | 0 | 0 | 0 | 0.83947 | 0.95723 | 1.7967 | 0 | 0.45516 | 0.45516 | Fail | 0.1334 | 0.45516 | 0.09203 | 8.181 | Ferroactinolite |  |  | 75.1061 | 79.623 | 126.6287 | 126.4156 | 0.03162 | 0.080534 | 0.12358 | 0.088272 | 0.0060779 | -16.0309 | 3.202 | 5.023 | 1.2615 | 18.0393
Nekvasil, H., Dondolini, A., Horn, J., Filiberto, J., Long, H., and Lindsley, D.H. (2004) The origin and evolution of silica-saturated alkalic suites: an experimental study. Journal of Petrology 45 693-721. 10.1093/petrology/egg103 |  | 58.58 | 0.62 | 17.25 |  | 5.47 | 0.66 | 2.67 | 0.11 | 5.06 | 3.65 | 0 | 0 | 0 | 95.76 | 1025 | 0.97503 | 0.0077626 | 0.16918 | 0 | 0.076141 | 0.016373 | 0.047611 | 0.0015506 | 0.081641 | 0.038746 | 0 | 0 | 1.9501 | 0.015525 | 0.50755 | 0 | 0.076141 | 0.016373 | 0.047611 | 0.0015506 | 0.081641 | 0.038746 | 2.7352 | 16.3979 | 0.13055 | 4.2679 | 0 | 0.64026 | 0.13768 | 0.40035 | 0.013039 | 0.68651 | 0.32581 | 23 | 8.1989 | 0.065275 | 2.8453 | 0 | 0.64026 | 0.13768 | 0.40035 | 0.013039 | 1.373 | 0.65162 | 0 | 0 | 2 | 14.3255 | 8.1989 | 0 | 0 | 8.1989 | 2.8453 | 0.065275 | 0 |  | 0.13768 | 0.64026 | 0.013039 | 3.7015 | 0 | 0 | 0 | 0.40035 | 0.40035 | 0.8007 | 0.97266 | 0.65162 | 1.6243 | 0.97573 | 1.1169 | 1.2194 | 0.97573 | 8 | 0.063691 | 2.7762 | 0 | 0.62473 | 0.13434 | 0.39064 | 0.012722 | 1.3397 | 0.63581 | 0 | 0 | 1.9515 | 22.4419 | 1.1162 | FAIL | 8 | 0 | 0 | 8 | 2.7762 | 0.063691 | 0 | 1.1162 | 0.13434 | -0.49147 | 0.012722 | 3.6117 | 0 | 0 | 0 | 0.39064 | 1.3397 | 1.7303 | 0 | 0 | 0 | 0.72436 | 1.097 | 1.0568 | 0.98627 | 1.097 | 8.9941 | 0.071606 | 3.1212 | 0 | 0.70236 | 0.15103 | 0.43918 | 0.014303 | 1.5062 | 0.71482 | 0 | 0 | 2.194 | 25.2307 | -4.4613 |  | 8.9941 | 0 | 0 | 8.9941 | 3.1212 | 0.071606 | 0 | -4.4613 | 0.15103 | 5.1637 | 0.014303 | 4.0605 | 0 | 0 | 0 | 0.43918 | 1.5062 | 1.9454 | 0 | 0.71482 | 0.71482 | Fail | Low-Ca | 0.028418 | 1.0364 | 8.4971 | 0.067648 | 2.9487 | 0 | 0.66355 | 0.14269 | 0.41491 | 0.013513 | 1.4229 | 0.67531 | 0 | 0 | 2.0727 | 23.8363 | -1.6726 | 8.4971 | 0 | 0 | 8.4971 | 2.9487 | 0.067648 | 0 | -1.6726 | 0.14269 | 2.3361 | 0.013513 | 3.8361 | 0 | 0 | 0 | 0.41491 | 1.4229 | 1.8378 | 0 | 0.67531 | 0.67531 | Fail | 0.057563 | 0.67531 | 0.067648 | 8.4971 | Ferro-edenite |  |  | 52.2256 | 78.6898 | 134.9401 | 134.8045 | 0.035679 | 0.081195 | 0.1538 | 0.072178 | 0.0016193 | -19.3427 | 1.5438 | 11.5344 | 0.20447 | 17.9853
Nekvasil, H., Dondolini, A., Horn, J., Filiberto, J., Long, H., and Lindsley, D.H. (2004) The origin and evolution of silica-saturated alkalic suites: an experimental study. Journal of Petrology 45 693-721. 10.1093/petrology/egg103 |  | 60.67 | 0.5 | 16.85 |  | 5.13 | 0.52 | 2.13 | 0.11 | 4.96 | 3.89 | 0 | 0 | 0 | 95.76 | 1025 | 1.0098 | 0.0062602 | 0.16526 | 0 | 0.071409 | 0.0129 | 0.037981 | 0.0015506 | 0.080027 | 0.041294 | 0 | 0 | 2.0196 | 0.01252 | 0.49578 | 0 | 0.071409 | 0.0129 | 0.037981 | 0.0015506 | 0.080027 | 0.041294 | 2.7731 | 16.7508 | 0.10384 | 4.112 | 0 | 0.59226 | 0.10699 | 0.31502 | 0.012861 | 0.66374 | 0.34249 | 23 | 8.3754 | 0.051922 | 2.7413 | 0 | 0.59226 | 0.10699 | 0.31502 | 0.012861 | 1.3275 | 0.68498 | 0 | 0 | 2 | 14.2082 | 8.3754 | 0 | 0 | 8.3754 | 2.7413 | 0.051922 | 0 |  | 0.10699 | 0.59226 | 0.012861 | 3.5053 | 0 | 0 | 0 | 0.31502 | 0.31502 | 0.63003 | 1.0125 | 0.68498 | 1.6974 | 0.95518 | 1.1261 | 1.2299 | 0.95518 | 8 | 0.049594 | 2.6184 | 0 | 0.56571 | 0.1022 | 0.3009 | 0.012284 | 1.268 | 0.65427 | 0 | 0 | 1.9104 | 21.9691 | 2.0619 | FAIL | 8 | 0 | 0 | 8 | 2.6184 | 0.049594 | 0 | 2.0619 | 0.1022 | -1.4962 | 0.012284 | 3.3482 | 0 | 0 | 0 | 0.3009 | 1.268 | 1.5689 | 0 | 0 | 0 | 0.71964 | 1.1092 | 1.0659 | 0.98729 | 1.1092 | 9.29 | 0.057592 | 3.0407 | 0 | 0.65694 | 0.11868 | 0.34942 | 0.014265 | 1.4724 | 0.75978 | 0 | 0 | 2.2184 | 25.5116 | -5.0232 |  | 9.29 | 0 | 0 | 9.29 | 3.0407 | 0.057592 | 0 | -5.0232 | 0.11868 | 5.6801 | 0.014265 | 3.8881 | 0 | 0 | 0 | 0.34942 | 1.4724 | 1.8219 | 0 | 0.75978 | 0.75978 | Fail | Low-Ca | 0.020466 | 1.0322 | 8.645 | 0.053593 | 2.8295 | 0 | 0.61133 | 0.11044 | 0.32516 | 0.013275 | 1.3702 | 0.70702 | 0 | 0 | 2.0644 | 23.7403 | -1.4806 | 8.645 | 0 | 0 | 8.645 | 2.8295 | 0.053593 | 0 | -1.4806 | 0.11044 | 2.092 | 0.013275 | 3.6182 | 0 | 0 | 0 | 0.32516 | 1.3702 | 1.6954 | 0 | 0.70702 | 0.70702 | Fail | 0.050143 | 0.70702 | 0.053593 | 8.645 | Ferro-edenite |  |  | 47.9727 | 81.2749 | 138.021 | 137.9268 | 0.029826 | 0.063533 | 0.13117 | 0.05895 | 0.00092948 | -20.5246 | 1.0849 | 13.3326 | 0.052216 | 17.914
Nekvasil, H., Dondolini, A., Horn, J., Filiberto, J., Long, H., and Lindsley, D.H. (2004) The origin and evolution of silica-saturated alkalic suites: an experimental study. Journal of Petrology 45 693-721. 10.1093/petrology/egg103 |  | 62.21 | 0.41 | 16.32 |  | 3.47 | 0.29 | 1.56 | 0.05 | 5.3 | 4.58 | 0 | 0 | 0 | 95.76 | 1025 | 1.0355 | 0.0051333 | 0.16006 | 0 | 0.048302 | 0.0071942 | 0.027817 | 0.00070482 | 0.085513 | 0.048618 | 0 | 0 | 2.0709 | 0.010267 | 0.48018 | 0 | 0.048302 | 0.0071942 | 0.027817 | 0.00070482 | 0.085513 | 0.048618 | 2.7795 | 17.1364 | 0.084955 | 3.9734 | 0 | 0.39969 | 0.059531 | 0.23019 | 0.0058323 | 0.70761 | 0.40231 | 23 | 8.5682 | 0.042478 | 2.649 | 0 | 0.39969 | 0.059531 | 0.23019 | 0.0058323 | 1.4152 | 0.80462 | 0 | 0 | 2 | 14.1747 | 8.5682 | 0 | 0 | 8.5682 | 2.649 | 0.042478 | 0 |  | 0.059531 | 0.39969 | 0.0058323 | 3.1565 | 0 | 0 | 0 | 0.23019 | 0.23019 | 0.46037 | 1.185 | 0.80462 | 1.9896 | 0.93368 | 1.1288 | 1.2547 | 0.93368 | 8 | 0.039661 | 2.4733 | 0 | 0.37318 | 0.055583 | 0.21492 | 0.0054455 | 1.3214 | 0.75126 | 0 | 0 | 1.8674 | 21.4747 | 3.0506 | FAIL | 8 | 0 | 0 | 8 | 2.4733 | 0.039661 | 0 | 3.0506 | 0 | 0 | 0 | 5.5636 | 0.055583 | 0 | 0.0054455 | 0.21492 | 1.3214 | 1.5973 | 0 | 0 | 0 | 0.71319 | 1.1219 | 1.0874 | 0.99139 | 1.1219 | 9.6127 | 0.047656 | 2.9719 | 0 | 0.44841 | 0.066789 | 0.25825 | 0.0065433 | 1.5877 | 0.9027 | 0 | 0 | 2.2438 | 25.8038 | -5.6076 |  | 9.6127 | 0 | 0 | 9.6127 | 2.9719 | 0.047656 | 0 | -5.6076 | 0.066789 | 6.056 | 0.0065433 | 3.5413 | 0 | 0 | 0 | 0.25825 | 1.5877 | 1.846 | 0 | 0.9027 | 0.9027 | Fail | Low-Ca | 0.010908 | 1.0278 | 8.8064 | 0.043658 | 2.7226 | 0 | 0.4108 | 0.061186 | 0.23658 | 0.0059944 | 1.4545 | 0.82698 | 0 | 0 | 2.0556 | 23.6393 | -1.2785 | 8.8064 | 0 | 0 | 8.8064 | 2.7226 | 0.043658 | 0 | -1.2785 | 0.061186 | 1.6893 | 0.0059944 | 3.2442 | 0 | 0 | 0 | 0.23658 | 1.4545 | 1.6911 | 0 | 0.82698 | 0.82698 | Fail | 0.034953 | 0.82698 | 0.043658 | 8.8064 | Ferro-edenite |  |  | 39.8243 | 83.5522 | 141.4279 | 141.3772 | 0.02731 | 0.054366 | 0.10852 | 0.046449 | 0.00051059 | -21.865 | 0.75397 | 16.1724 | -0.23634 | 17.9814
Nekvasil, H., Dondolini, A., Horn, J., Filiberto, J., Long, H., and Lindsley, D.H. (2004) The origin and evolution of silica-saturated alkalic suites: an experimental study. Journal of Petrology 45 693-721. 10.1093/petrology/egg103 |  | 57.77 | 0.9 | 16.78 |  | 5.26 | 0.96 | 2.83 | 0.08 | 4.1 | 5.68 | 0 | 0 | 0 | 95.76 | 1025 | 0.96155 | 0.011268 | 0.16457 | 0 | 0.073218 | 0.023815 | 0.050464 | 0.0011277 | 0.066151 | 0.060295 | 0 | 0 | 1.9231 | 0.022537 | 0.49372 | 0 | 0.073218 | 0.023815 | 0.050464 | 0.0011277 | 0.066151 | 0.060295 | 2.7144 | 16.2949 | 0.19096 | 4.1834 | 0 | 0.6204 | 0.20179 | 0.42759 | 0.0095554 | 0.56052 | 0.51089 | 23 | 8.1475 | 0.095479 | 2.7889 | 0 | 0.6204 | 0.20179 | 0.42759 | 0.0095554 | 1.121 | 1.0218 | 0 | 0 | 2 | 14.434 | 8.1475 | 0 | 0 | 8.1475 | 2.7889 | 0.095479 | 0 |  | 0.20179 | 0.6204 | 0.0095554 | 3.7161 | 0 | 0 | 0 | 0.42759 | 0.42759 | 0.85518 | 0.69344 | 1.0218 | 1.7152 | 0.9819 | 1.1085 | 1.2204 | 0.9819 | 8 | 0.093751 | 2.7384 | 0 | 0.60917 | 0.19814 | 0.41985 | 0.0093825 | 1.1007 | 1.0033 | 0 | 0 | 1.9638 | 22.5837 | 0.83252 | FAIL | 8 | 0 | 0 | 8 | 2.7384 | 0.093751 | 0 | 0.83252 | 0.19814 | -0.22335 | 0.0093825 | 3.6489 | 0 | 0 | 0 | 0.41985 | 1.1007 | 1.5206 | 0 | 0 | 0 | 0.7315 | 1.1184 | 1.0577 | 0.98669 | 1.1184 | 9.112 | 0.10678 | 3.1191 | 0 | 0.69384 | 0.22568 | 0.47821 | 0.010687 | 1.2537 | 1.1428 | 0 | 0 | 2.2368 | 25.7228 | -5.4456 |  | 9.112 | 0 | 0 | 9.112 | 3.1191 | 0.10678 | 0 | -5.4456 | 0.22568 | 6.1394 | 0.010687 | 4.1561 | 0 | 0 | 0 | 0.47821 | 1.2537 | 1.732 | 0 | 1.1428 | 1.1428 | Fail | Low-Ca | 0.035456 | 1.0501 | 8.556 | 0.10027 | 2.9288 | 0 | 0.6515 | 0.21191 | 0.44903 | 0.010035 | 1.1772 | 1.073 | 0 | 0 | 2.1003 | 24.1533 | -2.3065 | 8.556 | 0 | 0 | 8.556 | 2.9288 | 0.10027 | 0 | -2.3065 | 0.21191 | 2.958 | 0.010035 | 3.9025 | 0 | 0 | 0 | 0.44903 | 1.1772 | 1.6263 | 0 | 1.073 | 1.073 | Fail | 0.06685 | 1.073 | 0.10027 | 8.556 | Ferro-edenite |  |  | 41.1461 | 70.8874 | 135.5806 | 135.4668 | 0.058591 | 0.14446 | 0.19065 | 0.062515 | 0.0014818 | -19.5146 | 1.4706 | 14.5447 | 0.5548 | 15.2298
Nekvasil, H., Dondolini, A., Horn, J., Filiberto, J., Long, H., and Lindsley, D.H. (2004) The origin and evolution of silica-saturated alkalic suites: an experimental study. Journal of Petrology 45 693-721. 10.1093/petrology/egg103 |  | 61.86 | 0.45 | 16.6 |  | 3.99 | 0.31 | 1.56 | 0.01 | 4.95 | 5.47 | 0 | 0 | 0 | 95.76 | 1025 | 1.0296 | 0.0056342 | 0.16281 | 0 | 0.05554 | 0.0076904 | 0.027817 | 0.00014096 | 0.079866 | 0.058066 | 0 | 0 | 2.0593 | 0.011268 | 0.48842 | 0 | 0.05554 | 0.0076904 | 0.027817 | 0.00014096 | 0.079866 | 0.058066 | 2.7881 | 16.9877 | 0.092957 | 4.0292 | 0 | 0.45818 | 0.063442 | 0.22948 | 0.0011629 | 0.65885 | 0.47901 | 23 | 8.4939 | 0.046479 | 2.6861 | 0 | 0.45818 | 0.063442 | 0.22948 | 0.0011629 | 1.3177 | 0.95802 | 0 | 0 | 2 | 14.2545 | 8.4939 | 0 | 0 | 8.4939 | 2.6861 | 0.046479 | 0 |  | 0.063442 | 0.45818 | 0.0011629 | 3.2554 | 0 | 0 | 0 | 0.22948 | 0.22948 | 0.45896 | 1.0882 | 0.95802 | 2.0462 | 0.94186 | 1.1225 | 1.2522 | 0.94186 | 8 | 0.043776 | 2.53 | 0 | 0.43154 | 0.059753 | 0.21614 | 0.0010953 | 1.2411 | 0.90232 | 0 | 0 | 1.8837 | 21.6627 | 2.6746 | FAIL | 8 | 0 | 0 | 8 | 2.53 | 0.043776 | 0 | 2.6746 | 0 | 0 | 0 | 5.2483 | 0.059753 | 0 | 0.0010953 | 0.21614 | 1.2411 | 1.5181 | 0 | 0 | 0 | 0.71556 | 1.1281 | 1.0853 | 0.99014 | 1.1281 | 9.5821 | 0.052434 | 3.0303 | 0 | 0.51688 | 0.07157 | 0.25888 | 0.0013119 | 1.4865 | 1.0808 | 0 | 0 | 2.2562 | 25.9468 | -5.8936 |  | 9.5821 | 0 | 0 | 9.5821 | 3.0303 | 0.052434 | 0 | -5.8936 | 0.07157 | 6.4105 | 0.0013119 | 3.6725 | 0 | 0 | 0 | 0.25888 | 1.4865 | 1.7454 | 0 | 1.0808 | 1.0808 | Fail | Low-Ca | 0.011041 | 1.035 | 8.7911 | 0.048105 | 2.7801 | 0 | 0.47421 | 0.065661 | 0.23751 | 0.0012036 | 1.3638 | 0.99154 | 0 | 0 | 2.07 | 23.8048 | -1.6095 | 8.7911 | 0 | 0 | 8.7911 | 2.7801 | 0.048105 | 0 | -1.6095 | 0.065661 | 2.0837 | 0.0012036 | 3.3693 | 0 | 0 | 0 | 0.23751 | 1.3638 | 1.6013 | 0 | 0.99154 | 0.99154 | Fail | 0.030549 | 0.99154 | 0.048105 | 8.7911 | Ferro-edenite |  |  | 36.0993 | 78.8904 | 141.1085 | 141.0537 | 0.034869 | 0.073649 | 0.13437 | 0.047983 | 0.00056788 | -21.7386 | 0.83072 | 16.7943 | -0.15868 | 16.9075
Nekvasil, H., Dondolini, A., Horn, J., Filiberto, J., Long, H., and Lindsley, D.H. (2004) The origin and evolution of silica-saturated alkalic suites: an experimental study. Journal of Petrology 45 693-721. 10.1093/petrology/egg103 |  | 64.95 | 0.43 | 15.83 |  | 4.1 | 0.29 | 1.12 | 0.08 | 3.64 | 5.11 | 0 | 0 | 0 | 95.76 | 1025 | 1.0811 | 0.0053837 | 0.15526 | 0 | 0.057071 | 0.0071942 | 0.019971 | 0.0011277 | 0.05873 | 0.054244 | 0 | 0 | 2.1621 | 0.010767 | 0.46577 | 0 | 0.057071 | 0.0071942 | 0.019971 | 0.0011277 | 0.05873 | 0.054244 | 2.837 | 17.5287 | 0.087294 | 3.776 | 0 | 0.46269 | 0.058325 | 0.16191 | 0.0091426 | 0.47613 | 0.43977 | 23 | 8.7643 | 0.043647 | 2.5174 | 0 | 0.46269 | 0.058325 | 0.16191 | 0.0091426 | 0.95226 | 0.87954 | 0 | 0 | 2 | 13.8492 | 8.7643 | 0 | 0 | 8.7643 | 2.5174 | 0.043647 | 0 |  | 0.058325 | 0.46269 | 0.0091426 | 3.0912 | 0 | 0 | 0 | 0.16191 | 0.16191 | 0.32382 | 0.79035 | 0.87954 | 1.6699 | 0.91279 | 1.1553 | 1.2482 | 0.91279 | 8 | 0.039841 | 2.2978 | 0 | 0.42234 | 0.053239 | 0.14779 | 0.0083453 | 0.86922 | 0.80283 | 0 | 0 | 1.8256 | 20.9942 | 4.0117 | FAIL | 8 | 0 | 0 | 8 | 2.2978 | 0.039841 | 0 | 4.0117 | 0 | 0 | 0 | 6.3494 | 0.053239 | 0 | 0.0083453 | 0.14779 | 0.86922 | 1.0786 | 0 | 0 | 0 | 0.70911 | 1.1565 | 1.0818 | 0.99004 | 1.1565 | 10.1363 | 0.05048 | 2.9114 | 0 | 0.53512 | 0.067455 | 0.18726 | 0.010574 | 1.1013 | 1.0172 | 0 | 0 | 2.3131 | 26.6005 | -7.201 |  | 10.1363 | 0 | 0 | 10.1363 | 2.9114 | 0.05048 | 0 | -7.201 | 0.067455 | 7.7361 | 0.010574 | 3.5751 | 0 | 0 | 0 | 0.18726 | 1.1013 | 1.2886 | 0 | 1.0172 | 1.0172 | Fail | Low-Ca | 0.0086442 | 1.0347 | 9.0682 | 0.04516 | 2.6046 | 0 | 0.47873 | 0.060347 | 0.16753 | 0.0094595 | 0.98527 | 0.91003 | 0 | 0 | 2.0693 | 23.7973 | -1.5946 | 9.0682 | 0 | 0 | 9.0682 | 2.6046 | 0.04516 | 0 | -1.5946 | 0.060347 | 2.0734 | 0.0094595 | 3.1983 | 0 | 0 | 0 | 0.16753 | 0.98527 | 1.1528 | 0 | 0.91003 | 0.91003 | Fail | 0.028283 | 0.91003 | 0.04516 | 9.0682 | Ferro-edenite |  |  | 32.2239 | 81.9344 | 146.2677 | 146.2907 | 0.024721 | 0.049323 | 0.090352 | 0.029403 | 0.00022625 | -23.7519 | 0.47429 | 19.1397 | 0.091903 | 15.7341
Nicholls, I.A. and Harris, K.L. (1980) Experimental rare earth element partition coefficients for garnet, clinopyroxene and amphibole coexisting with andesitic and basaltic liquids. Geochimica et Cosmochimica Acta 44 287-308. 10.1016/0016-7037(80)90138-6 |  | 66.6 | 0.2 | 19 |  | 2.6 | 1 | 5.6 |  | 4.1 | 1.4 | 0 | 0 | 0 | 95.76 | 1025 | 1.1085 | 0.0025041 | 0.18635 | 0 | 0.036192 | 0.024808 | 0.099857 | 0 | 0.066151 | 0.014861 | 0 | 0 | 2.217 | 0.0050081 | 0.55904 | 0 | 0.036192 | 0.024808 | 0.099857 | 0 | 0.066151 | 0.014861 | 3.023 | 16.8683 | 0.038104 | 4.2534 | 0 | 0.27536 | 0.18875 | 0.75976 | 0 | 0.50331 | 0.11307 | 23 | 8.4341 | 0.019052 | 2.8356 | 0 | 0.27536 | 0.18875 | 0.75976 | 0 | 1.0066 | 0.22615 | 0 | 0 | 2 | 13.7454 | 8.4341 | 0 | 0 | 8.4341 | 2.8356 | 0.019052 | 0 |  | 0.18875 | 0.27536 | 0 | 3.3188 | 0 | 0 | 0 | 0.75976 | 0.75976 | 1.5195 | 0.24686 | 0.22615 | 0.47301 | 0.94853 | 1.164 | 1.1988 | 0.94853 | 8 | 0.018071 | 2.6896 | 0 | 0.26119 | 0.17903 | 0.72065 | 0 | 0.95481 | 0.2145 | 0 | 0 | 1.8971 | 21.8161 | 2.3677 | FAIL | 8 | 0 | 0 | 8 | 2.6896 | 0.018071 | 0 | 2.3677 | 0 | 0 | 0 | 5.0754 | 0.17903 | 0 | 0 | 0.72065 | 0.95481 | 1.8545 | 0 | 0 | 0 | 0.70987 | 1.1095 | 1.0389 | 0.99405 | 1.1095 | 9.3579 | 0.021139 | 3.1462 | 0 | 0.30552 | 0.20942 | 0.84297 | 0 | 1.1169 | 0.25091 | 0 | 0 | 2.2191 | 25.5191 | -5.0383 |  | 9.3579 | 0 | 0 | 9.3579 | 3.1462 | 0.021139 | 0 | -5.0383 | 0.20942 | 5.3438 | 0 | 3.6823 | 0 | 0 | 0 | 0.84297 | 1.1169 | 1.9598 | 0 | 0.25091 | 0.25091 | Fail | Low-Ca | 0.037712 | 1.029 | 8.6789 | 0.019605 | 2.9179 | 0 | 0.28335 | 0.19423 | 0.78181 | 0 | 1.0358 | 0.23271 | 0 | 0 | 2.0581 | 23.6676 | -1.3353 | 8.6789 | 0 | 0 | 8.6789 | 2.9179 | 0.019605 | 0 | -1.3353 | 0.19423 | 1.6186 | 0 | 3.4151 | 0 | 0 | 0 | 0.78181 | 1.0358 | 1.8177 | 0 | 0.23271 | 0.23271 | Fail | 0.10714 | 0.23271 | 0.019605 | 8.6789 | Ferroactinolite |  |  | 66.3482 | 93.6508 | 138.0627 | 137.9837 | 0.011385 | 0.025025 | 0.035621 | 0.030819 | 0.0010366 | -20.4638 | 1.2399 | 10.4119 | 0.88942 | 19.0694
Pichavant, M., Martel, C., Bourdier, J. L. & Scaillet, B. (2002). Physical conditions, structure, and dynamics of a zoned magma chamber: Mount Pelee (Martinique, Lesser Antilles Arc). Journal of Geophysical Research-Solid Earth 107. |  | 61.7 | 0.63 | 17.6 |  | 7.3 | 1.85 | 6.4 | 0.2 | 3.13 | 1.21 | 0 | 0 | 0 | 95.76 | 1025 | 1.027 | 0.0078878 | 0.17261 | 0 | 0.10161 | 0.045894 | 0.11412 | 0.0028193 | 0.050501 | 0.012845 | 0 | 0 | 2.0539 | 0.015776 | 0.51784 | 0 | 0.10161 | 0.045894 | 0.11412 | 0.0028193 | 0.050501 | 0.012845 | 2.9153 | 16.204 | 0.12446 | 4.0854 | 0 | 0.80167 | 0.36207 | 0.90035 | 0.022242 | 0.39842 | 0.10133 | 23 | 8.102 | 0.062229 | 2.7236 | 0 | 0.80167 | 0.36207 | 0.90035 | 0.022242 | 0.79683 | 0.20267 | 0 | 0 | 2 | 13.9737 | 8.102 | 0 | 0 | 8.102 | 2.7236 | 0.062229 | 0 |  | 0.36207 | 0.80167 | 0.022242 | 3.9718 | 0 | 0 | 0 | 0.90035 | 0.90035 | 1.8007 | -0.10351 | 0.20267 | 0.099156 | 0.98741 | 1.145 | 1.1561 | 0.98741 | 8 | 0.061446 | 2.6893 | 0 | 0.79157 | 0.35751 | 0.88901 | 0.021962 | 0.7868 | 0.20012 | 0 | 0 | 1.9748 | 22.7104 | 0.57922 |  | 8 | 0 | 0 | 8 | 2.6893 | 0.061446 | 0 | 0.57922 | 0.35751 | 0.21235 | 0.021962 | 3.9218 | 0 | 0 | 0 | 0.88901 | 0.7868 | 1.6758 | 0 | 0 | 0 | 0.73899 | 1.0892 | 1.002 | 0.98287 | 1.0892 | 8.8251 | 0.067783 | 2.9667 | 0 | 0.87321 | 0.39439 | 0.9807 | 0.024227 | 0.86795 | 0.22076 | 0 | 0 | 2.1785 | 25.0526 | -4.1052 |  | 8.8251 | 0 | 0 | 8.8251 | 2.9667 | 0.067783 | 0 | -4.1052 | 0.39439 | 4.9784 | 0.024227 | 4.3263 | 0 | 0 | 0 | 0.9807 | 0.86795 | 1.8486 | 0 | 0.22076 | 0.22076 | Fail | Low-Ca | 0.073404 | 1.0383 | 8.4125 | 0.064614 | 2.828 | 0 | 0.83239 | 0.37595 | 0.93485 | 0.023095 | 0.82737 | 0.21044 | 0 | 0 | 2.0767 | 23.8815 | -1.763 | 8.4125 | 0 | 0 | 8.4125 | 2.828 | 0.064614 | 0 | -1.763 | 0.37595 | 2.5954 | 0.023095 | 4.1241 | 0 | 0 | 0 | 0.93485 | 0.82737 | 1.7622 | 0 | 0.21044 | 0.21044 | Fail | 0.12653 | 0.21044 | 0.064614 | 8.4125 | Ferroactinolite |  |  | 74.951 | 87.4193 | 131.6065 | 131.4605 | 0.016545 | 0.038838 | 0.061394 | 0.046955 | 0.002391 | -17.8851 | 1.7026 | 7.5811 | 1.7995 | 16.9529
Pichavant, M., Martel, C., Bourdier, J. L. & Scaillet, B. (2002). Physical conditions, structure, and dynamics of a zoned magma chamber: Mount Pelee (Martinique, Lesser Antilles Arc). Journal of Geophysical Research-Solid Earth 107. |  | 62.1 | 0.58 | 17.6 |  | 7.12 | 1.64 | 5.75 | 0.2 | 3.48 | 1.53 | 0 | 0 | 0 | 95.76 | 1025 | 1.0336 | 0.0072618 | 0.17261 | 0 | 0.099109 | 0.040685 | 0.10253 | 0.0028193 | 0.056148 | 0.016241 | 0 | 0 | 2.0672 | 0.014524 | 0.51784 | 0 | 0.099109 | 0.040685 | 0.10253 | 0.0028193 | 0.056148 | 0.016241 | 2.9171 | 16.299 | 0.11451 | 4.0829 | 0 | 0.78142 | 0.32078 | 0.80841 | 0.022228 | 0.44269 | 0.12805 | 23 | 8.1495 | 0.057255 | 2.7219 | 0 | 0.78142 | 0.32078 | 0.80841 | 0.022228 | 0.88539 | 0.25611 | 0 | 0 | 2 | 14.003 | 8.1495 | 0 | 0 | 8.1495 | 2.7219 | 0.057255 | 0 |  | 0.32078 | 0.78142 | 0.022228 | 3.9036 | 0 | 0 | 0 | 0.80841 | 0.80841 | 1.6168 | 0.076983 | 0.25611 | 0.33309 | 0.98165 | 1.1426 | 1.1663 | 0.98165 | 8 | 0.056205 | 2.672 | 0 | 0.76708 | 0.31489 | 0.79358 | 0.021821 | 0.86915 | 0.25141 | 0 | 0 | 1.9633 | 22.5781 | 0.84389 | FAIL | 8 | 0 | 0 | 8 | 2.672 | 0.056205 | 0 | 0.84389 | 0.31489 | -0.076812 | 0.021821 | 3.832 | 0 | 0 | 0 | 0.79358 | 0.86915 | 1.6627 | 0 | 0 | 0 | 0.73587 | 1.0912 | 1.0108 | 0.9833 | 1.0912 | 8.8924 | 0.062474 | 2.97 | 0 | 0.85265 | 0.35002 | 0.8821 | 0.024255 | 0.9661 | 0.27945 | 0 | 0 | 2.1823 | 25.0965 | -4.1931 |  | 8.8924 | 0 | 0 | 8.8924 | 2.97 | 0.062474 | 0 | -4.1931 | 0.35002 | 5.0457 | 0.024255 | 4.2594 | 0 | 0 | 0 | 0.8821 | 0.9661 | 1.8482 | 0 | 0.27945 | 0.27945 | Fail | Low-Ca | 0.064869 | 1.0364 | 8.4462 | 0.059339 | 2.821 | 0 | 0.80986 | 0.33245 | 0.83784 | 0.023038 | 0.91762 | 0.26543 | 0 | 0 | 2.0728 | 23.8373 | -1.6746 | 8.4462 | 0 | 0 | 8.4462 | 2.821 | 0.059339 | 0 | -1.6746 | 0.33245 | 2.4845 | 0.023038 | 4.0457 | 0 | 0 | 0 | 0.83784 | 0.91762 | 1.7555 | 0 | 0.26543 | 0.26543 | Fail | 0.11802 | 0.26543 | 0.059339 | 8.4462 | Ferroactinolite |  |  | 71.4712 | 87.0091 | 132.5792 | 132.4405 | 0.01744 | 0.040025 | 0.068323 | 0.049006 | 0.0020565 | -18.2856 | 1.5746 | 8.3112 | 1.5137 | 17.231
Pichavant, M., Martel, C., Bourdier, J. L. & Scaillet, B. (2002). Physical conditions, structure, and dynamics of a zoned magma chamber: Mount Pelee (Martinique, Lesser Antilles Arc). Journal of Geophysical Research-Solid Earth 107. |  | 56.4 | 0.85 | 18.7 |  | 8.36 | 3.52 | 7.44 | 0.04 | 3.74 | 0.94 | 0 | 0 | 0 | 95.76 | 1025 | 0.93875 | 0.010642 | 0.1834 | 0 | 0.11637 | 0.087323 | 0.13267 | 0.00056386 | 0.060343 | 0.0099784 | 0 | 0 | 1.8775 | 0.021285 | 0.55021 | 0 | 0.11637 | 0.087323 | 0.13267 | 0.00056386 | 0.060343 | 0.0099784 | 2.8562 | 15.1186 | 0.1714 | 4.4306 | 0 | 0.93707 | 0.70318 | 1.0683 | 0.0045405 | 0.48592 | 0.080352 | 23 | 7.5593 | 0.085698 | 2.9537 | 0 | 0.93707 | 0.70318 | 1.0683 | 0.0045405 | 0.97183 | 0.1607 | 0 | 0 | 2 | 14.4444 | 7.5593 | 0.44068 | 0 | 8 | 2.513 | 0.085698 | 0 |  | 0.70318 | 0.93707 | 0.0045405 | 4.2435 | 0 | 0 | 0 | 1.0683 | 0.93169 | 2 | 0.040144 | 0.1607 | 0.20085 | 1.0583 | 1.1077 | 1.1268 | 1 | 7.5593 | 0.085698 | 2.9537 | 0 | 0.93707 | 0.70318 | 1.0683 | 0.0045405 | 0.97183 | 0.1607 | 0 | 0 | 2 | 23 | -7.1054e-15 |  | 7.5593 | 0.44068 | 0 | 8 | 2.513 | 0.085698 | 0 | -7.1054e-15 | 0.70318 | 0.93707 | 0.0045405 | 4.2435 | 0 | 0 | 0 | 1.0683 | 0.93169 | 2 | 0.040144 | 0 | 0.040144 | 0.76096 | 1.0501 | 0.97657 | 0.98004 | 1.0501 | 7.9384 | 0.089995 | 3.1019 | 0 | 0.98407 | 0.73844 | 1.1219 | 0.0047682 | 1.0206 | 0.16876 | 0 | 0 | 2.1003 | 24.1534 | -2.3069 |  | 7.9384 | 0.061581 | 0 | 8 | 3.0403 | 0.089995 | 0 | -2.3069 | 0.73844 | 3.2909 | 0.0047682 | 4.8575 | 0 | 0 | 0 | 1.1219 | 0.87811 | 2 | 0.14246 | 0.16876 | 0.31122 | Fail | Low-Ca | 0.18326 | 1.0251 | 7.7489 | 0.087847 | 3.0278 | 0 | 0.96057 | 0.72081 | 1.0951 | 0.0046543 | 0.9962 | 0.16473 | 0 | 0 | 2.0501 | 23.5767 | -1.1534 | 7.7489 | 0.25113 | 0 | 8 | 2.7767 | 0.087847 | 0 | -1.1534 | 0.72081 | 2.114 | 0.0046543 | 4.5505 | 0 | 0 | 0 | 1.0951 | 0.9049 | 2 | 0.0913 | 0.16473 | 0.25603 | Fail | 0.25427 | 0.25603 | 0.087847 | 7.7489 | Ferroactinolite |  |  | 89.4509 | 84.8776 | 115.558 | 115.2269 | 0.027667 | 0.061451 | 0.1509 | 0.17295 | 0.020069 | -12.3145 | 4.3796 | 0.55328 | 1.4308 | 20.5052
Pichavant, M., Martel, C., Bourdier, J. L. & Scaillet, B. (2002). Physical conditions, structure, and dynamics of a zoned magma chamber: Mount Pelee (Martinique, Lesser Antilles Arc). Journal of Geophysical Research-Solid Earth 107. |  | 61.1 | 0.55 | 19.5 |  | 5.32 | 1.71 | 7.53 | 0.2 | 2.92 | 1.11 | 0 | 0 | 0 | 95.76 | 1025 | 1.017 | 0.0068862 | 0.19125 | 0 | 0.074053 | 0.042421 | 0.13427 | 0.0028193 | 0.047113 | 0.011783 | 0 | 0 | 2.034 | 0.013772 | 0.57375 | 0 | 0.074053 | 0.042421 | 0.13427 | 0.0028193 | 0.047113 | 0.011783 | 2.9339 | 15.9448 | 0.10797 | 4.4978 | 0 | 0.58053 | 0.33255 | 1.0526 | 0.022101 | 0.36933 | 0.092371 | 23 | 7.9724 | 0.053983 | 2.9985 | 0 | 0.58053 | 0.33255 | 1.0526 | 0.022101 | 0.73866 | 0.18474 | 0 | 0 | 2 | 13.9361 | 7.9724 | 0.027614 | 0 | 8 | 2.9709 | 0.053983 | 0 |  | 0.33255 | 0.58053 | 0.022101 | 3.9601 | 0 | 0 | 0 | 1.0526 | 0.9474 | 2 | -0.20874 | 0.18474 | -0.023996 | 1.0035 | 1.1481 | 1.1527 | 1 | 7.9724 | 0.053983 | 2.9985 | 0 | 0.58053 | 0.33255 | 1.0526 | 0.022101 | 0.73866 | 0.18474 | 0 | 0 | 2 | 23 | 0 |  | 7.9724 | 0.027614 | 0 | 8 | 2.9709 | 0.053983 | 0 | 0 | 0.33255 | 0.58053 | 0.022101 | 3.9601 | 0 | 0 | 0 | 1.0526 | 0.73866 | 1.7913 | 0 | 0 | 0 | 0.7292 | 1.0908 | 0.99903 | 0.98754 | 1.0908 | 8.6963 | 0.058885 | 3.2708 | 0 | 0.63324 | 0.36275 | 1.1482 | 0.024108 | 0.80573 | 0.20152 | 0 | 0 | 2.1816 | 25.0885 | -4.177 |  | 8.6963 | 0 | 0 | 8.6963 | 3.2708 | 0.058885 | 0 | -4.177 | 0.36275 | 4.8102 | 0.024108 | 4.3498 | 0 | 0 | 0 | 1.1482 | 0.80573 | 1.9539 | 0 | 0.20152 | 0.20152 | Fail | Low-Ca | 0.070124 | 1.0454 | 8.3343 | 0.056434 | 3.1347 | 0 | 0.60688 | 0.34765 | 1.1004 | 0.023105 | 0.7722 | 0.19313 | 0 | 0 | 2.0908 | 24.0442 | -2.0885 | 8.3343 | 0 | 0 | 8.3343 | 3.1347 | 0.056434 | 0 | -2.0885 | 0.34765 | 2.6954 | 0.023105 | 4.1687 | 0 | 0 | 0 | 1.1004 | 0.7722 | 1.8726 | 0 | 0.19313 | 0.19313 | Fail | 0.11425 | 0.19313 | 0.056434 | 8.3343 | Ferroactinolite |  |  | 78.5409 | 85.8903 | 130.2701 | 130.0988 | 0.016833 | 0.044868 | 0.050105 | 0.043922 | 0.0039111 | -17.4255 | 2.7442 | 6.0698 | 1.8394 | 17.5248
Pichavant, M., Martel, C., Bourdier, J. L. & Scaillet, B. (2002). Physical conditions, structure, and dynamics of a zoned magma chamber: Mount Pelee (Martinique, Lesser Antilles Arc). Journal of Geophysical Research-Solid Earth 107. |  | 64.5 | 0.46 | 18 |  | 5.11 | 1.49 | 5.62 | 0.19 | 3.17 | 1.47 | 0 | 0 | 0 | 95.76 | 1025 | 1.0736 | 0.0057594 | 0.17654 | 0 | 0.07113 | 0.036964 | 0.10021 | 0.0026783 | 0.051146 | 0.015605 | 0 | 0 | 2.1471 | 0.011519 | 0.52961 | 0 | 0.07113 | 0.036964 | 0.10021 | 0.0026783 | 0.051146 | 0.015605 | 2.966 | 16.6501 | 0.089322 | 4.1069 | 0 | 0.55158 | 0.28664 | 0.77711 | 0.020769 | 0.39662 | 0.12101 | 23 | 8.325 | 0.044661 | 2.7379 | 0 | 0.55158 | 0.28664 | 0.77711 | 0.020769 | 0.79323 | 0.24201 | 0 | 0 | 2 | 13.779 | 8.325 | 0 | 0 | 8.325 | 2.7379 | 0.044661 | 0 |  | 0.28664 | 0.55158 | 0.020769 | 3.6416 | 0 | 0 | 0 | 0.77711 | 0.77711 | 1.5542 | 0.01612 | 0.24201 | 0.25813 | 0.96096 | 1.1612 | 1.1771 | 0.96096 | 8 | 0.042917 | 2.631 | 0 | 0.53005 | 0.27544 | 0.74677 | 0.019958 | 0.76226 | 0.23256 | 0 | 0 | 1.9219 | 22.102 | 1.7959 | FAIL | 8 | 0 | 0 | 8 | 2.631 | 0.042917 | 0 | 1.7959 | 0.27544 | -1.2659 | 0.019958 | 3.4994 | 0 | 0 | 0 | 0.74677 | 0.76226 | 1.509 | 0 | 0 | 0 | 0.72313 | 1.1081 | 1.0201 | 0.98815 | 1.1081 | 9.2248 | 0.049488 | 3.0338 | 0 | 0.6112 | 0.31761 | 0.8611 | 0.023014 | 0.87896 | 0.26817 | 0 | 0 | 2.2162 | 25.4858 | -4.9716 |  | 9.2248 | 0 | 0 | 9.2248 | 3.0338 | 0.049488 | 0 | -4.9716 | 0.31761 | 5.5828 | 0.023014 | 4.0352 | 0 | 0 | 0 | 0.8611 | 0.87896 | 1.7401 | 0 | 0.26817 | 0.26817 | Fail | Low-Ca | 0.053829 | 1.0345 | 8.6124 | 0.046203 | 2.8324 | 0 | 0.57062 | 0.29653 | 0.80394 | 0.021486 | 0.82061 | 0.25037 | 0 | 0 | 2.069 | 23.7939 | -1.5878 | 8.6124 | 0 | 0 | 8.6124 | 2.8324 | 0.046203 | 0 | -1.5878 | 0.29653 | 2.1584 | 0.021486 | 3.7673 | 0 | 0 | 0 | 0.80394 | 0.82061 | 1.6246 | 0 | 0.25037 | 0.25037 | Fail | 0.12079 | 0.25037 | 0.046203 | 8.6124 | Ferroactinolite |  |  | 68.2526 | 89.9517 | 136.0539 | 135.9619 | 0.014077 | 0.031641 | 0.047639 | 0.035713 | 0.0012844 | -19.6123 | 1.2836 | 9.7349 | 1.3318 | 17.5901
Pichavant, M., Martel, C., Bourdier, J. L. & Scaillet, B. (2002). Physical conditions, structure, and dynamics of a zoned magma chamber: Mount Pelee (Martinique, Lesser Antilles Arc). Journal of Geophysical Research-Solid Earth 107. |  | 56.9 | 0.78 | 18.9 |  | 7.65 | 3.5 | 8.3 | 0.15 | 3.21 | 0.59 | 0 | 0 | 0 | 95.76 | 1025 | 0.94707 | 0.0097659 | 0.18536 | 0 | 0.10649 | 0.086827 | 0.148 | 0.0021145 | 0.051792 | 0.006263 | 0 | 0 | 1.8941 | 0.019532 | 0.55609 | 0 | 0.10649 | 0.086827 | 0.148 | 0.0021145 | 0.051792 | 0.006263 | 2.8713 | 15.1729 | 0.15646 | 4.4546 | 0 | 0.853 | 0.69552 | 1.1856 | 0.016938 | 0.41487 | 0.05017 | 23 | 7.5865 | 0.078229 | 2.9697 | 0 | 0.853 | 0.69552 | 1.1856 | 0.016938 | 0.82975 | 0.10034 | 0 | 0 | 2 | 14.3155 | 7.5865 | 0.41355 | 0 | 8 | 2.5562 | 0.078229 | 0 |  | 0.69552 | 0.853 | 0.016938 | 4.1999 | 0 | 0 | 0 | 1.1856 | 0.81443 | 2 | 0.015317 | 0.10034 | 0.11566 | 1.0545 | 1.1177 | 1.1206 | 1 | 7.5865 | 0.078229 | 2.9697 | 0 | 0.853 | 0.69552 | 1.1856 | 0.016938 | 0.82975 | 0.10034 | 0 | 0 | 2 | 23 | -7.1054e-15 |  | 7.5865 | 0.41355 | 0 | 8 | 2.5562 | 0.078229 | 0 | -7.1054e-15 | 0.69552 | 0.853 | 0.016938 | 4.1999 | 0 | 0 | 0 | 1.1856 | 0.81443 | 2 | 0.015317 | 0 | 0.015317 | 0.75785 | 1.0552 | 0.97121 | 0.98179 | 1.0552 | 8.0053 | 0.082548 | 3.1337 | 0 | 0.9001 | 0.73392 | 1.251 | 0.017873 | 0.87556 | 0.10588 | 0 | 0 | 2.1104 | 24.2698 | -2.5397 |  | 8.0053 | 0 | 0 | 8.0053 | 3.1337 | 0.082548 | 0 | -2.5397 | 0.73392 | 3.4398 | 0.017873 | 4.8681 | 0 | 0 | 0 | 1.251 | 0.74898 | 2 | 0.12658 | 0.10588 | 0.23246 | Fail | Low-Ca | 0.17584 | 1.0276 | 7.7959 | 0.080388 | 3.0517 | 0 | 0.87655 | 0.71472 | 1.2183 | 0.017405 | 0.85265 | 0.10311 | 0 | 0 | 2.0552 | 23.6349 | -1.2698 | 7.7959 | 0.20412 | 0 | 8 | 2.8476 | 0.080388 | 0 | -1.2698 | 0.71472 | 2.1464 | 0.017405 | 4.5366 | 0 | 0 | 0 | 1.2183 | 0.7817 | 2 | 0.070951 | 0.10311 | 0.17406 | Fail | 0.24981 | 0.17406 | 0.080388 | 7.7959 | Ferroactinolite |  |  | 93.4095 | 87.3031 | 116.5999 | 116.2836 | 0.022015 | 0.050817 | 0.10247 | 0.13272 | 0.018958 | -12.5723 | 4.5323 | 0.1684 | 1.7347 | 20.2722
Pichavant et al. 2009 |  | 67.9285 | 0.52576 | 15.9832 |  | 3.0494 | 0.63091 | 3.7855 | 0 | 4.2061 | 3.8906 | 0 | 0 | 0 | 95.76 | 1025 | 1.1306 | 0.0065827 | 0.15676 | 0 | 0.042447 | 0.015652 | 0.067502 | 0 | 0.067863 | 0.0413 | 0 | 0 | 2.2613 | 0.013165 | 0.47027 | 0 | 0.042447 | 0.015652 | 0.067502 | 0 | 0.067863 | 0.0413 | 2.9795 | 17.4558 | 0.10163 | 3.6303 | 0 | 0.32767 | 0.12082 | 0.52108 | 0 | 0.52387 | 0.31882 | 23 | 8.7279 | 0.050815 | 2.4202 | 0 | 0.32767 | 0.12082 | 0.52108 | 0 | 1.0477 | 0.63764 | 0 | 0 | 2 | 13.8539 | 8.7279 | 0 | 0 | 8.7279 | 2.4202 | 0.050815 | 0 |  | 0.12082 | 0.32767 | 0 | 2.9195 | 0 | 0 | 0 | 0.52108 | 0.52108 | 1.0422 | 0.52666 | 0.63764 | 1.1643 | 0.9166 | 1.1549 | 1.2327 | 0.9166 | 8 | 0.046577 | 2.2183 | 0 | 0.30034 | 0.11075 | 0.47762 | 0 | 0.96036 | 0.58446 | 0 | 0 | 1.8332 | 21.0818 | 3.8365 | FAIL | 8 | 0 | 0 | 8 | 2.2183 | 0.046577 | 0 | 3.8365 | 0 | 0 | 0 | 6.1014 | 0.11075 | 0 | 0 | 0.47762 | 0.96036 | 1.5487 | 0 | 0 | 0 | 0.71761 | 1.135 | 1.0683 | 0.99293 | 1.135 | 9.9059 | 0.057674 | 2.7468 | 0 | 0.3719 | 0.13713 | 0.59141 | 0 | 1.1892 | 0.7237 | 0 | 0 | 2.2699 | 26.1043 | -6.2085 |  | 9.9059 | 0 | 0 | 9.9059 | 2.7468 | 0.057674 | 0 | -6.2085 | 0.13713 | 6.5804 | 0 | 3.3135 | 0 | 0 | 0 | 0.59141 | 1.1892 | 1.7806 | 0 | 0.7237 | 0.7237 | Fail | Low-Ca | 0.020414 | 1.0258 | 8.953 | 0.052126 | 2.4826 | 0 | 0.33612 | 0.12394 | 0.53451 | 0 | 1.0748 | 0.65408 | 0 | 0 | 2.0516 | 23.593 | -1.186 | 8.953 | 0 | 0 | 8.953 | 2.4826 | 0.052126 | 0 | -1.186 | 0.12394 | 1.5222 | 0 | 2.9948 | 0 | 0 | 0 | 0.53451 | 1.0748 | 1.6093 | 0 | 0.65408 | 0.65408 | Fail | 0.075292 | 0.65408 | 0.052126 | 8.953 | Ferro-edenite |  |  | 46.5895 | 92.7743 | 143.6989 | 143.6937 | 0.013869 | 0.026246 | 0.041418 | 0.023506 | 0.00029203 | -22.6913 | 0.48253 | 17.1385 | 0.84644 | 16.8495
Pichavant et al. 2009 |  | 70.6197 | 0.42735 | 16.453 |  | 2.3504 | 0.42735 | 3.4188 | 0.21368 | 3.2051 | 2.8846 | 0 | 0 | 0 | 95.76 | 1025 | 1.1754 | 0.0053506 | 0.16137 | 0 | 0.032718 | 0.010602 | 0.060963 | 0.0030121 | 0.051713 | 0.030621 | 0 | 0 | 2.3509 | 0.010701 | 0.4841 | 0 | 0.032718 | 0.010602 | 0.060963 | 0.0030121 | 0.051713 | 0.030621 | 3.0353 | 17.8137 | 0.081089 | 3.6683 | 0 | 0.24792 | 0.080334 | 0.46195 | 0.022824 | 0.39186 | 0.23203 | 23 | 8.9069 | 0.040544 | 2.4455 | 0 | 0.24792 | 0.080334 | 0.46195 | 0.022824 | 0.78372 | 0.46407 | 0 | 0 | 2 | 13.4537 | 8.9069 | 0 | 0 | 8.9069 | 2.4455 | 0.040544 | 0 |  | 0.080334 | 0.24792 | 0.022824 | 2.8371 | 0 | 0 | 0 | 0.46195 | 0.46195 | 0.9239 | 0.32177 | 0.46407 | 0.78583 | 0.89818 | 1.1893 | 1.2289 | 0.89818 | 8 | 0.036416 | 2.1965 | 0 | 0.22268 | 0.072155 | 0.41492 | 0.0205 | 0.70392 | 0.41682 | 0 | 0 | 1.7964 | 20.6582 | 4.6836 | FAIL | 8 | 0 | 0 | 8 | 2.1965 | 0.036416 | 0 | 4.6836 | 0 | 0 | 0 | 6.9165 | 0.072155 | 0 | 0.0205 | 0.41492 | 0.70392 | 1.2115 | 0 | 0 | 0 | 0.7047 | 1.1548 | 1.0651 | 0.99464 | 1.1548 | 10.2853 | 0.046819 | 2.824 | 0 | 0.28629 | 0.092767 | 0.53344 | 0.026356 | 0.90501 | 0.53589 | 0 | 0 | 2.3095 | 26.5596 | -7.1192 |  | 10.2853 | 0 | 0 | 10.2853 | 2.824 | 0.046819 | 0 | -7.1192 | 0.092767 | 7.4054 | 0.026356 | 3.2762 | 0 | 0 | 0 | 0.53344 | 0.90501 | 1.4385 | 0 | 0.53589 | 0.53589 | Fail | Low-Ca | 0.012372 | 1.0265 | 9.1427 | 0.041618 | 2.5103 | 0 | 0.25448 | 0.082461 | 0.47418 | 0.023428 | 0.80447 | 0.47635 | 0 | 0 | 2.0529 | 23.6089 | -1.2178 | 9.1427 | 0 | 0 | 9.1427 | 2.5103 | 0.041618 | 0 | -1.2178 | 0.082461 | 1.4723 | 0.023428 | 2.9122 | 0 | 0 | 0 | 0.47418 | 0.80447 | 1.2786 | 0 | 0.47635 | 0.47635 | Fail | 0.053038 | 0.47635 | 0.041618 | 9.1427 | Ferroactinolite |  |  | 45.8037 | 94.7396 | 147.458 | 147.503 | 0.010464 | 0.019783 | 0.029847 | 0.016856 | 0.00017318 | -24.2074 | 0.38948 | 17.7723 | 0.8336 | 16.7928
Pichavant et al. 2009 |  | 73.949 | 0.21782 | 15.0294 |  | 1.6336 | 0.21782 | 2.2871 | 0 | 3.0494 | 3.6158 | 0 | 0 | 0 | 95.76 | 1025 | 1.2308 | 0.0027271 | 0.1474 | 0 | 0.02274 | 0.0054036 | 0.040783 | 0 | 0.049201 | 0.038383 | 0 | 0 | 2.4617 | 0.0054543 | 0.44221 | 0 | 0.02274 | 0.0054036 | 0.040783 | 0 | 0.049201 | 0.038383 | 3.0659 | 18.4675 | 0.040918 | 3.3174 | 0 | 0.17059 | 0.040537 | 0.30595 | 0 | 0.36911 | 0.28795 | 23 | 9.2338 | 0.020459 | 2.2116 | 0 | 0.17059 | 0.040537 | 0.30595 | 0 | 0.73821 | 0.57589 | 0 | 0 | 2 | 13.297 | 9.2338 | 0 | 0 | 9.2338 | 2.2116 | 0.020459 | 0 |  | 0.040537 | 0.17059 | 0 | 2.4432 | 0 | 0 | 0 | 0.30595 | 0.30595 | 0.6119 | 0.43226 | 0.57589 | 1.0082 | 0.86639 | 1.2033 | 1.2518 | 0.86639 | 8 | 0.017725 | 1.9161 | 0 | 0.1478 | 0.035121 | 0.26507 | 0 | 0.63958 | 0.49894 | 0 | 0 | 1.7328 | 19.9269 | 6.1462 | FAIL | 8 | 0 | 0 | 8 | 1.9161 | 0.017725 | 0 | 6.1462 | 0 | 0 | 0 | 8.0801 | 0.035121 | 0 | 0 | 0.26507 | 0.63958 | 0.93977 | 0 | 0 | 0 | 0.69897 | 1.1791 | 1.0849 | 0.99631 | 1.1791 | 10.8879 | 0.024124 | 2.6078 | 0 | 0.20115 | 0.047799 | 0.36076 | 0 | 0.87046 | 0.67906 | 0 | 0 | 2.3583 | 27.1202 | -8.2404 |  | 10.8879 | 0 | 0 | 10.8879 | 2.6078 | 0.024124 | 0 | -8.2404 | 0.047799 | 8.4416 | 0 | 2.8809 | 0 | 0 | 0 | 0.36076 | 0.87046 | 1.2312 | 0 | 0.67906 | 0.67906 | Fail | Low-Ca | 0.0056305 | 1.0228 | 9.4439 | 0.020925 | 2.262 | 0 | 0.17448 | 0.04146 | 0.31291 | 0 | 0.75502 | 0.589 | 0 | 0 | 2.0455 | 23.5236 | -1.0471 | 9.4439 | 0 | 0 | 9.4439 | 2.262 | 0.020925 | 0 | -1.0471 | 0.04146 | 1.2216 | 0 | 2.4988 | 0 | 0 | 0 | 0.31291 | 0.75502 | 1.0679 | 0 | 0.589 | 0.589 | Fail | 0.032825 | 0.589 | 0.020925 | 9.4439 | Ferro-edenite |  |  | 33.113 | 96.5792 | 153.1036 | 153.2276 | 0.0086189 | 0.014677 | 0.02393 | 0.010944 | 5.7343e-05 | -26.5245 | 0.19167 | 22.2744 | 0.65995 | 15.6806
Rutherford, M. J. & Devine, J. D. (2003). Magmatic conditions and magma ascent as indicated by hornblende phase equilibria and reactions in the 1995-2002 Soufriere Hills magma. Journal of Petrology 44, 1433-1454. |  | 69.19 | 0.21 | 13.38 |  | 2.17 | 0.38 | 2.47 | 0.1 | 4.17 | 1.75 | 0 | 0 | 0 | 95.76 | 1025 | 1.1516 | 0.0026293 | 0.13123 | 0 | 0.030206 | 0.0094269 | 0.044044 | 0.0014096 | 0.067281 | 0.018577 | 0 | 0 | 2.3033 | 0.0052585 | 0.39368 | 0 | 0.030206 | 0.0094269 | 0.044044 | 0.0014096 | 0.067281 | 0.018577 | 2.8731 | 18.438 | 0.042096 | 3.1515 | 0 | 0.2418 | 0.075464 | 0.35258 | 0.011284 | 0.53859 | 0.14871 | 23 | 9.219 | 0.021048 | 2.101 | 0 | 0.2418 | 0.075464 | 0.35258 | 0.011284 | 1.0772 | 0.29742 | 0 | 0 | 2 | 13.3968 | 9.219 | 0 | 0 | 9.219 | 2.101 | 0.021048 | 0 |  | 0.075464 | 0.2418 | 0.011284 | 2.4506 | 0 | 0 | 0 | 0.35258 | 0.35258 | 0.70516 | 0.72461 | 0.29742 | 1.022 | 0.86777 | 1.1943 | 1.2477 | 0.86777 | 8 | 0.018265 | 1.8232 | 0 | 0.20983 | 0.065486 | 0.30596 | 0.0097923 | 0.93476 | 0.25809 | 0 | 0 | 1.7355 | 19.9588 | 6.0824 | FAIL | 8 | 0 | 0 | 8 | 1.8232 | 0.018265 | 0 | 6.0824 | 0 | 0 | 0 | 7.9239 | 0.065486 | 0 | 0.0097923 | 0.30596 | 0.93476 | 1.316 | 0 | 0 | 0 | 0.70672 | 1.1451 | 1.0813 | 0.99477 | 1.1451 | 10.5566 | 0.024102 | 2.4058 | 0 | 0.27689 | 0.086414 | 0.40374 | 0.012922 | 1.2335 | 0.34058 | 0 | 0 | 2.2902 | 26.3372 | -6.6744 |  | 10.5566 | 0 | 0 | 10.5566 | 2.4058 | 0.024102 | 0 | -6.6744 | 0.086414 | 6.9513 | 0.012922 | 2.8061 | 0 | 0 | 0 | 0.40374 | 1.2335 | 1.6372 | 0 | 0.34058 | 0.34058 | Fail | Low-Ca | 0.012279 | 1.0064 | 9.2783 | 0.021183 | 2.1145 | 0 | 0.24336 | 0.07595 | 0.35485 | 0.011357 | 1.0841 | 0.29933 | 0 | 0 | 2.0129 | 23.148 | -0.29597 | 9.2783 | 0 | 0 | 9.2783 | 2.1145 | 0.021183 | 0 | -0.29597 | 0.07595 | 0.53933 | 0.011357 | 2.4663 | 0 | 0 | 0 | 0.35485 | 1.0841 | 1.439 | 0 | 0.29933 | 0.29933 | Fail | 0.12344 | 0.29933 | 0.021183 | 9.2783 | Ferroactinolite |  |  | 45.798 | 105.1401 | 149.9352 | 150.0168 | 0.006192 | 0.0093049 | 0.0215 | 0.014832 | 7.9328e-05 | -25.2072 | 0.19615 | 19.2232 | 0.59137 | 18.107
Rutherford, M. J. & Devine, J. D. (2003). Magmatic conditions and magma ascent as indicated by hornblende phase equilibria and reactions in the 1995-2002 Soufriere Hills magma. Journal of Petrology 44, 1433-1454. |  | 75.24 | 0.22 | 13.42 |  | 1.71 | 0.31 | 2.44 | 0.1 | 4.53 | 2.04 | 0 | 0 | 0 | 95.76 | 1025 | 1.2523 | 0.0027545 | 0.13162 | 0 | 0.023803 | 0.0076904 | 0.043509 | 0.0014096 | 0.073089 | 0.021655 | 0 | 0 | 2.5047 | 0.005509 | 0.39486 | 0 | 0.023803 | 0.0076904 | 0.043509 | 0.0014096 | 0.073089 | 0.021655 | 3.0762 | 18.7268 | 0.041189 | 2.9523 | 0 | 0.17797 | 0.0575 | 0.32531 | 0.01054 | 0.54647 | 0.16191 | 23 | 9.3634 | 0.020595 | 1.9682 | 0 | 0.17797 | 0.0575 | 0.32531 | 0.01054 | 1.0929 | 0.32382 | 0 | 0 | 2 | 13.3403 | 9.3634 | 0 | 0 | 9.3634 | 1.9682 | 0.020595 | 0 |  | 0.0575 | 0.17797 | 0.01054 | 2.2348 | 0 | 0 | 0 | 0.32531 | 0.32531 | 0.65062 | 0.76764 | 0.32382 | 1.0915 | 0.85439 | 1.1994 | 1.258 | 0.85439 | 8 | 0.017596 | 1.6816 | 0 | 0.15206 | 0.049127 | 0.27794 | 0.0090049 | 0.9338 | 0.27667 | 0 | 0 | 1.7088 | 19.6509 | 6.6981 | FAIL | 8 | 0 | 0 | 8 | 1.6816 | 0.017596 | 0 | 6.6981 | 0 | 0 | 0 | 8.3973 | 0.049127 | 0 | 0.0090049 | 0.27794 | 0.9338 | 1.2699 | 0 | 0 | 0 | 0.70599 | 1.1524 | 1.0903 | 0.99615 | 1.1524 | 10.7903 | 0.023733 | 2.2681 | 0 | 0.20509 | 0.066262 | 0.37488 | 0.012146 | 1.2595 | 0.37317 | 0 | 0 | 2.3048 | 26.5049 | -7.0098 |  | 10.7903 | 0 | 0 | 10.7903 | 2.2681 | 0.023733 | 0 | -7.0098 | 0.066262 | 7.2149 | 0.012146 | 2.5753 | 0 | 0 | 0 | 0.37488 | 1.2595 | 1.6344 | 0 | 0.37317 | 0.37317 | Fail | Low-Ca | 0.0091004 | 1.0034 | 9.3951 | 0.020664 | 1.9748 | 0 | 0.17857 | 0.057694 | 0.32641 | 0.010575 | 1.0967 | 0.32492 | 0 | 0 | 2.0068 | 23.0779 | -0.15584 | 9.3951 | 0 | 0 | 9.3951 | 1.9748 | 0.020664 | 0 | -0.15584 | 0.057694 | 0.33441 | 0.010575 | 2.2423 | 0 | 0 | 0 | 0.32641 | 1.0967 | 1.4231 | 0 | 0.32492 | 0.32492 | Fail | 0.14714 | 0.32492 | 0.020664 | 9.3951 | Ferroactinolite |  |  | 41.3654 | 107.3556 | 152.1316 | 152.2436 | 0.0054441 | 0.0077162 | 0.017793 | 0.011978 | 4.9229e-05 | -26.1143 | 0.14048 | 21.1887 | 0.62143 | 17.7531
Rutherford, M. J. & Devine, J. D. (2003). Magmatic conditions and magma ascent as indicated by hornblende phase equilibria and reactions in the 1995-2002 Soufriere Hills magma. Journal of Petrology 44, 1433-1454. |  | 71.81 | 0.27 | 12.05 |  | 1.67 | 0.27 | 2.11 | 0.05 | 4.1 | 1.88 | 0 | 0 | 0 | 95.76 | 1025 | 1.1952 | 0.0033805 | 0.11818 | 0 | 0.023246 | 0.0066981 | 0.037625 | 0.00070482 | 0.066151 | 0.019957 | 0 | 0 | 2.3905 | 0.006761 | 0.35455 | 0 | 0.023246 | 0.0066981 | 0.037625 | 0.00070482 | 0.066151 | 0.019957 | 2.9062 | 18.9187 | 0.053508 | 2.806 | 0 | 0.18397 | 0.05301 | 0.29777 | 0.0055781 | 0.52354 | 0.15794 | 23 | 9.4594 | 0.026754 | 1.8706 | 0 | 0.18397 | 0.05301 | 0.29777 | 0.0055781 | 1.0471 | 0.31588 | 0 | 0 | 2 | 13.26 | 9.4594 | 0 | 0 | 9.4594 | 1.8706 | 0.026754 | 0 |  | 0.05301 | 0.18397 | 0.0055781 | 2.14 | 0 | 0 | 0 | 0.29777 | 0.29777 | 0.59554 | 0.7493 | 0.31588 | 1.0652 | 0.84572 | 1.2066 | 1.2608 | 0.84572 | 8 | 0.022626 | 1.582 | 0 | 0.15559 | 0.044832 | 0.25183 | 0.0047175 | 0.88553 | 0.26715 | 0 | 0 | 1.6914 | 19.4516 | 7.0968 | FAIL | 8 | 0 | 0 | 8 | 1.582 | 0.022626 | 0 | 7.0968 | 0 | 0 | 0 | 8.7014 | 0.044832 | 0 | 0.0047175 | 0.25183 | 0.88553 | 1.1869 | 0 | 0 | 0 | 0.70609 | 1.1588 | 1.0927 | 0.99602 | 1.1588 | 10.9617 | 0.031003 | 2.1677 | 0 | 0.21319 | 0.061429 | 0.34506 | 0.006464 | 1.2134 | 0.36605 | 0 | 0 | 2.3176 | 26.653 | -7.3059 |  | 10.9617 | 0 | 0 | 10.9617 | 2.1677 | 0.031003 | 0 | -7.3059 | 0.061429 | 7.5191 | 0.006464 | 2.4798 | 0 | 0 | 0 | 0.34506 | 1.2134 | 1.5584 | 0 | 0.36605 | 0.36605 | Fail | Low-Ca | 0.0081036 | 1.0023 | 9.4809 | 0.026815 | 1.8749 | 0 | 0.18439 | 0.053131 | 0.29845 | 0.0055908 | 1.0495 | 0.3166 | 0 | 0 | 2.0045 | 23.0523 | -0.10458 | 9.4809 | 0 | 0 | 9.4809 | 1.8749 | 0.026815 | 0 | -0.10458 | 0.053131 | 0.28897 | 0.0055908 | 2.1448 | 0 | 0 | 0 | 0.29845 | 1.0495 | 1.3479 | 0 | 0.3166 | 0.3166 | Fail | 0.15531 | 0.3166 | 0.026815 | 9.4809 | Ferroactinolite |  |  | 39.1233 | 108.4815 | 153.6632 | 153.7978 | 0.005004 | 0.0068481 | 0.015948 | 0.01037 | 3.5169e-05 | -26.7477 | 0.11099 | 22.2985 | 0.72124 | 17.3244
Sato et al. 2005 |  | 72.392 | 0.36663 | 14.9317 |  | 1.8665 | 0.4444 | 3.2552 | 0.04444 | 3.233 | 3.2774 | 0 | 0 | 0 | 95.76 | 1025 | 1.2049 | 0.0045903 | 0.14644 | 0 | 0.025981 | 0.011024 | 0.058046 | 0.00062644 | 0.052162 | 0.034791 | 0 | 0 | 2.4099 | 0.0091806 | 0.43933 | 0 | 0.025981 | 0.011024 | 0.058046 | 0.00062644 | 0.052162 | 0.034791 | 3.041 | 18.2265 | 0.069435 | 3.3228 | 0 | 0.1965 | 0.083381 | 0.43902 | 0.0047379 | 0.39452 | 0.26313 | 23 | 9.1132 | 0.034718 | 2.2152 | 0 | 0.1965 | 0.083381 | 0.43902 | 0.0047379 | 0.78904 | 0.52627 | 0 | 0 | 2 | 13.4021 | 9.1132 | 0 | 0 | 9.1132 | 2.2152 | 0.034718 | 0 |  | 0.083381 | 0.1965 | 0.0047379 | 2.5346 | 0 | 0 | 0 | 0.43902 | 0.43902 | 0.87803 | 0.35002 | 0.52627 | 0.87629 | 0.87784 | 1.1938 | 1.241 | 0.87784 | 8 | 0.030477 | 1.9446 | 0 | 0.1725 | 0.073196 | 0.38539 | 0.0041592 | 0.69266 | 0.46198 | 0 | 0 | 1.7557 | 20.1904 | 5.6191 | FAIL | 8 | 0 | 0 | 8 | 1.9446 | 0.030477 | 0 | 5.6191 | 0 | 0 | 0 | 7.5942 | 0.073196 | 0 | 0.0041592 | 0.38539 | 0.69266 | 1.1554 | 0 | 0 | 0 | 0.70619 | 1.165 | 1.0756 | 0.99575 | 1.165 | 10.6167 | 0.040445 | 2.5807 | 0 | 0.22892 | 0.097137 | 0.51144 | 0.0055196 | 0.91921 | 0.61309 | 0 | 0 | 2.3299 | 26.7944 | -7.5888 |  | 10.6167 | 0 | 0 | 10.6167 | 2.5807 | 0.040445 | 0 | -7.5888 | 0.097137 | 7.8177 | 0.0055196 | 2.9527 | 0 | 0 | 0 | 0.51144 | 0.91921 | 1.4307 | 0 | 0.61309 | 0.61309 | Fail | Low-Ca | 0.012273 | 1.0214 | 9.3083 | 0.035461 | 2.2626 | 0 | 0.20071 | 0.085166 | 0.44842 | 0.0048394 | 0.80593 | 0.53753 | 0 | 0 | 2.0428 | 23.4924 | -0.98481 | 9.3083 | 0 | 0 | 9.3083 | 2.2626 | 0.035461 | 0 | -0.98481 | 0.085166 | 1.1855 | 0.0048394 | 2.5888 | 0 | 0 | 0 | 0.44842 | 0.80593 | 1.2543 | 0 | 0.53753 | 0.53753 | Fail | 0.067024 | 0.53753 | 0.035461 | 9.3083 | Ferro-edenite |  |  | 40.0237 | 98.4 | 150.4016 | 150.4919 | 0.0083956 | 0.0144 | 0.022597 | 0.012338 | 8.6639e-05 | -25.3896 | 0.23169 | 20.5978 | 0.93922 | 16.099
Sato et al. 2005 |  | 70.912 | 0.42918 | 15.0536 |  | 2.9828 | 0.74034 | 3.6159 | 0.12876 | 2.8541 | 2.8004 | 0 | 0 | 0 | 95.76 | 1025 | 1.1803 | 0.0053735 | 0.14764 | 0 | 0.04152 | 0.018366 | 0.064477 | 0.001815 | 0.046049 | 0.029727 | 0 | 0 | 2.3606 | 0.010747 | 0.44292 | 0 | 0.04152 | 0.018366 | 0.064477 | 0.001815 | 0.046049 | 0.029727 | 3.0162 | 18.0006 | 0.081951 | 3.3775 | 0 | 0.31661 | 0.14005 | 0.49167 | 0.01384 | 0.35115 | 0.22669 | 23 | 9.0003 | 0.040976 | 2.2517 | 0 | 0.31661 | 0.14005 | 0.49167 | 0.01384 | 0.70229 | 0.45337 | 0 | 0 | 2 | 13.4107 | 9.0003 | 0 | 0 | 9.0003 | 2.2517 | 0.040976 | 0 |  | 0.14005 | 0.31661 | 0.01384 | 2.7631 | 0 | 0 | 0 | 0.49167 | 0.49167 | 0.98334 | 0.21062 | 0.45337 | 0.66399 | 0.88886 | 1.1931 | 1.224 | 0.88886 | 8 | 0.036422 | 2.0014 | 0 | 0.28142 | 0.12449 | 0.43702 | 0.012302 | 0.62424 | 0.40298 | 0 | 0 | 1.7777 | 20.4438 | 5.1124 | FAIL | 8 | 0 | 0 | 8 | 2.0014 | 0.036422 | 0 | 5.1124 | 0 | 0 | 0 | 7.1502 | 0.12449 | 0 | 0.012302 | 0.43702 | 0.62424 | 1.1981 | 0 | 0 | 0 | 0.71099 | 1.1576 | 1.0608 | 0.99316 | 1.1576 | 10.4191 | 0.047435 | 2.6066 | 0 | 0.36652 | 0.16213 | 0.56918 | 0.016022 | 0.813 | 0.52484 | 0 | 0 | 2.3153 | 26.6258 | -7.2515 |  | 10.4191 | 0 | 0 | 10.4191 | 2.6066 | 0.047435 | 0 | -7.2515 | 0.16213 | 7.618 | 0.016022 | 3.1987 | 0 | 0 | 0 | 0.56918 | 0.813 | 1.3822 | 0 | 0.52484 | 0.52484 | Fail | Low-Ca | 0.020839 | 1.0233 | 9.2095 | 0.041928 | 2.304 | 0 | 0.32397 | 0.14331 | 0.5031 | 0.014162 | 0.71862 | 0.46391 | 0 | 0 | 2.0465 | 23.5348 | -1.0696 | 9.2095 | 0 | 0 | 9.2095 | 2.304 | 0.041928 | 0 | -1.0696 | 0.14331 | 1.3935 | 0.014162 | 2.8274 | 0 | 0 | 0 | 0.5031 | 0.71862 | 1.2217 | 0 | 0.46391 | 0.46391 | Fail | 0.093247 | 0.46391 | 0.041928 | 9.2095 | Ferroactinolite |  |  | 45.7544 | 97.5377 | 148.2215 | 148.2886 | 0.0087765 | 0.015521 | 0.025203 | 0.014414 | 0.00012627 | -24.4671 | 0.28581 | 18.7232 | 1.1198 | 16.0981
Sato et al. 2005 |  | 70.5386 | 0.48087 | 15.0353 |  | 2.9066 | 0.8442 | 3.8897 | 0.1122 | 2.7677 | 2.7249 | 0 | 0 | 0 | 95.76 | 1025 | 1.1741 | 0.0060207 | 0.14746 | 0 | 0.040459 | 0.020943 | 0.06936 | 0.0015817 | 0.044655 | 0.028926 | 0 | 0 | 2.3482 | 0.012041 | 0.44238 | 0 | 0.040459 | 0.020943 | 0.06936 | 0.0015817 | 0.044655 | 0.028926 | 3.0085 | 17.9516 | 0.092056 | 3.382 | 0 | 0.30931 | 0.16011 | 0.53026 | 0.012092 | 0.34139 | 0.22114 | 23 | 8.9758 | 0.046028 | 2.2547 | 0 | 0.30931 | 0.16011 | 0.53026 | 0.012092 | 0.68278 | 0.44228 | 0 | 0 | 2 | 13.4133 | 8.9758 | 0 | 0 | 8.9758 | 2.2547 | 0.046028 | 0 |  | 0.16011 | 0.30931 | 0.012092 | 2.7822 | 0 | 0 | 0 | 0.53026 | 0.53026 | 1.0605 | 0.15252 | 0.44228 | 0.5948 | 0.89128 | 1.1928 | 1.2207 | 0.89128 | 8 | 0.041024 | 2.0096 | 0 | 0.27568 | 0.1427 | 0.47261 | 0.010777 | 0.60855 | 0.3942 | 0 | 0 | 1.7826 | 20.4995 | 5.001 | FAIL | 8 | 0 | 0 | 8 | 2.0096 | 0.041024 | 0 | 5.001 | 0 | 0 | 0 | 7.0515 | 0.1427 | 0 | 0.010777 | 0.47261 | 0.60855 | 1.2346 | 0 | 0 | 0 | 0.71235 | 1.1564 | 1.0579 | 0.99332 | 1.1564 | 10.3798 | 0.053228 | 2.6073 | 0 | 0.35769 | 0.18515 | 0.6132 | 0.013983 | 0.78958 | 0.51146 | 0 | 0 | 2.3128 | 26.5977 | -7.1953 |  | 10.3798 | 0 | 0 | 10.3798 | 2.6073 | 0.053228 | 0 | -7.1953 | 0.18515 | 7.553 | 0.013983 | 3.2174 | 0 | 0 | 0 | 0.6132 | 0.78958 | 1.4028 | 0 | 0.51146 | 0.51146 | Fail | Low-Ca | 0.023927 | 1.0239 | 9.1899 | 0.047126 | 2.3085 | 0 | 0.31669 | 0.16393 | 0.54291 | 0.01238 | 0.69906 | 0.45283 | 0 | 0 | 2.0477 | 23.5486 | -1.0972 | 9.1899 | 0 | 0 | 9.1899 | 2.3085 | 0.047126 | 0 | -1.0972 | 0.16393 | 1.4139 | 0.01238 | 2.8486 | 0 | 0 | 0 | 0.54291 | 0.69906 | 1.242 | 0 | 0.45283 | 0.45283 | Fail | 0.10389 | 0.45283 | 0.047126 | 9.1899 | Ferroactinolite |  |  | 47.1233 | 97.7253 | 147.7204 | 147.7834 | 0.0087704 | 0.015641 | 0.02426 | 0.014352 | 0.00013711 | -24.2507 | 0.29833 | 18.4189 | 1.2221 | 16.0551
Sato et al. 2005 |  | 72.4391 | 0.35591 | 14.8482 |  | 2.0576 | 0.55611 | 2.9029 | 0.077856 | 3.37 | 3.1698 | 0 | 0 | 0 | 95.76 | 1025 | 1.2057 | 0.0044561 | 0.14563 | 0 | 0.028642 | 0.013796 | 0.051764 | 0.0010975 | 0.054374 | 0.033649 | 0 | 0 | 2.4114 | 0.0089123 | 0.43688 | 0 | 0.028642 | 0.013796 | 0.051764 | 0.0010975 | 0.054374 | 0.033649 | 3.0405 | 18.2411 | 0.067417 | 3.3047 | 0 | 0.21666 | 0.10436 | 0.39156 | 0.0083019 | 0.41131 | 0.25454 | 23 | 9.1206 | 0.033708 | 2.2032 | 0 | 0.21666 | 0.10436 | 0.39156 | 0.0083019 | 0.82262 | 0.50907 | 0 | 0 | 2 | 13.41 | 9.1206 | 0 | 0 | 9.1206 | 2.2032 | 0.033708 | 0 |  | 0.10436 | 0.21666 | 0.0083019 | 2.5662 | 0 | 0 | 0 | 0.39156 | 0.39156 | 0.78313 | 0.43105 | 0.50907 | 0.94013 | 0.87714 | 1.1931 | 1.2419 | 0.87714 | 8 | 0.029567 | 1.9325 | 0 | 0.19004 | 0.091537 | 0.34346 | 0.0072819 | 0.72155 | 0.44653 | 0 | 0 | 1.7543 | 20.1742 | 5.6516 | FAIL | 8 | 0 | 0 | 8 | 1.9325 | 0.029567 | 0 | 5.6516 | 0 | 0 | 0 | 7.6136 | 0.091537 | 0 | 0.0072819 | 0.34346 | 0.72155 | 1.1638 | 0 | 0 | 0 | 0.70648 | 1.1627 | 1.0763 | 0.99531 | 1.1627 | 10.6045 | 0.039193 | 2.5616 | 0 | 0.25191 | 0.12134 | 0.45527 | 0.0096527 | 0.95646 | 0.5919 | 0 | 0 | 2.3254 | 26.7423 | -7.4845 |  | 10.6045 | 0 | 0 | 10.6045 | 2.5616 | 0.039193 | 0 | -7.4845 | 0.12134 | 7.7364 | 0.0096527 | 2.9837 | 0 | 0 | 0 | 0.45527 | 0.95646 | 1.4117 | 0 | 0.5919 | 0.5919 | Fail | Low-Ca | 0.015442 | 1.0199 | 9.3023 | 0.03438 | 2.2471 | 0 | 0.22097 | 0.10644 | 0.39937 | 0.0084673 | 0.83901 | 0.51921 | 0 | 0 | 2.0398 | 23.4582 | -0.91647 | 9.3023 | 0 | 0 | 9.3023 | 2.2471 | 0.03438 | 0 | -0.91647 | 0.10644 | 1.1374 | 0.0084673 | 2.6173 | 0 | 0 | 0 | 0.39937 | 0.83901 | 1.2384 | 0 | 0.51921 | 0.51921 | Fail | 0.085569 | 0.51921 | 0.03438 | 9.3023 | Ferro-edenite |  |  | 39.8814 | 98.134 | 150.1405 | 150.2305 | 0.0087747 | 0.014809 | 0.024973 | 0.013443 | 8.8958e-05 | -25.2685 | 0.23191 | 20.3724 | 0.80288 | 16.3164
Sato et al. 2005 |  | 71.9447 | 0.33511 | 14.6507 |  | 2.9322 | 0.50267 | 2.9218 | 0.083778 | 3.215 | 3.2778 | 0 | 0 | 0 | 95.76 | 1025 | 1.1975 | 0.0041957 | 0.14369 | 0 | 0.040816 | 0.01247 | 0.0521 | 0.001181 | 0.051872 | 0.034795 | 0 | 0 | 2.395 | 0.0083915 | 0.43107 | 0 | 0.040816 | 0.01247 | 0.0521 | 0.001181 | 0.051872 | 0.034795 | 3.0277 | 18.1937 | 0.063747 | 3.2747 | 0 | 0.31007 | 0.094731 | 0.39578 | 0.0089714 | 0.39406 | 0.26433 | 23 | 9.0968 | 0.031873 | 2.1831 | 0 | 0.31007 | 0.094731 | 0.39578 | 0.0089714 | 0.78811 | 0.52865 | 0 | 0 | 2 | 13.4381 | 9.0968 | 0 | 0 | 9.0968 | 2.1831 | 0.031873 | 0 |  | 0.094731 | 0.31007 | 0.0089714 | 2.6288 | 0 | 0 | 0 | 0.39578 | 0.39578 | 0.79157 | 0.39233 | 0.52865 | 0.92098 | 0.87943 | 1.1906 | 1.2375 | 0.87943 | 8 | 0.02803 | 1.9199 | 0 | 0.27268 | 0.083309 | 0.34806 | 0.0078897 | 0.69309 | 0.46491 | 0 | 0 | 1.7589 | 20.2268 | 5.5463 | FAIL | 8 | 0 | 0 | 8 | 1.9199 | 0.02803 | 0 | 5.5463 | 0 | 0 | 0 | 7.4942 | 0.083309 | 0 | 0.0078897 | 0.34806 | 0.69309 | 1.1323 | 0 | 0 | 0 | 0.70922 | 1.1619 | 1.0725 | 0.9933 | 1.1619 | 10.5699 | 0.037035 | 2.5366 | 0 | 0.36028 | 0.11007 | 0.45988 | 0.010424 | 0.91573 | 0.61426 | 0 | 0 | 2.3239 | 26.7246 | -7.4491 |  | 10.5699 | 0 | 0 | 10.5699 | 2.5366 | 0.037035 | 0 | -7.4491 | 0.11007 | 7.8094 | 0.010424 | 3.0544 | 0 | 0 | 0 | 0.45988 | 0.91573 | 1.3756 | 0 | 0.61426 | 0.61426 | Fail | Low-Ca | 0.013899 | 1.0207 | 9.285 | 0.032533 | 2.2283 | 0 | 0.31648 | 0.09669 | 0.40397 | 0.009157 | 0.80441 | 0.53959 | 0 | 0 | 2.0414 | 23.4757 | -0.9514 | 9.285 | 0 | 0 | 9.285 | 2.2283 | 0.032533 | 0 | -0.9514 | 0.09669 | 1.2679 | 0.009157 | 2.6831 | 0 | 0 | 0 | 0.40397 | 0.80441 | 1.2084 | 0 | 0.53959 | 0.53959 | Fail | 0.070858 | 0.53959 | 0.032533 | 9.285 | Ferro-edenite |  |  | 40.4174 | 97.6537 | 149.9038 | 149.9885 | 0.0087574 | 0.014822 | 0.026573 | 0.013805 | 9.0167e-05 | -25.1795 | 0.22935 | 20.2876 | 0.89604 | 16.0064
Scaillet, B., Evans, B.W. (1999) The 15 June 1991 Eruption of Mount Pinatubo. I. Phase Equilibria and pre-eruption P-T-fO2-fH2O conditions of the dacite magma. Journal of Petrology 40 381-411. |  | 76.16 | 0.23 | 14.27 |  | 0.95 | 0.39 | 1.74 | 0.05 | 3.36 | 2.87 | 0 | 0 | 0 | 95.76 | 1025 | 1.2676 | 0.0028797 | 0.13996 | 0 | 0.013224 | 0.009675 | 0.031027 | 0.00070482 | 0.054212 | 0.030466 | 0 | 0 | 2.5353 | 0.0057594 | 0.41987 | 0 | 0.013224 | 0.009675 | 0.031027 | 0.00070482 | 0.054212 | 0.030466 | 3.1002 | 18.8089 | 0.042728 | 3.1149 | 0 | 0.098105 | 0.071777 | 0.23018 | 0.0052289 | 0.40219 | 0.22602 | 23 | 9.4044 | 0.021364 | 2.0766 | 0 | 0.098105 | 0.071777 | 0.23018 | 0.0052289 | 0.80438 | 0.45204 | 0 | 0 | 2 | 13.1641 | 9.4044 | 0 | 0 | 9.4044 | 2.0766 | 0.021364 | 0 |  | 0.071777 | 0.098105 | 0.0052289 | 2.2731 | 0 | 0 | 0 | 0.23018 | 0.23018 | 0.46037 | 0.57419 | 0.45204 | 1.0262 | 0.85066 | 1.2154 | 1.2597 | 0.85066 | 8 | 0.018173 | 1.7665 | 0 | 0.083455 | 0.061058 | 0.19581 | 0.0044481 | 0.68425 | 0.38454 | 0 | 0 | 1.7013 | 19.5653 | 6.8695 | FAIL | 8 | 0 | 0 | 8 | 1.7665 | 0.018173 | 0 | 6.8695 | 0 | 0 | 0 | 8.6542 | 0.061058 | 0 | 0.0044481 | 0.19581 | 0.68425 | 0.94557 | 0 | 0 | 0 | 0.6968 | 1.18 | 1.0917 | 0.99787 | 1.18 | 11.097 | 0.025209 | 2.4504 | 0 | 0.11576 | 0.084696 | 0.27161 | 0.0061701 | 0.94915 | 0.5334 | 0 | 0 | 2.36 | 27.1396 | -8.2791 |  | 11.097 | 0 | 0 | 11.097 | 2.4504 | 0.025209 | 0 | -8.2791 | 0.084696 | 8.3949 | 0.0061701 | 2.6822 | 0 | 0 | 0 | 0.27161 | 0.94915 | 1.2208 | 0 | 0.5334 | 0.5334 | Fail | Low-Ca | 0.0099882 | 1.0153 | 9.5485 | 0.021691 | 2.1084 | 0 | 0.099608 | 0.072877 | 0.23371 | 0.0053091 | 0.8167 | 0.45897 | 0 | 0 | 2.0306 | 23.3524 | -0.70481 | 9.5485 | 0 | 0 | 9.5485 | 2.1084 | 0.021691 | 0 | -0.70481 | 0.072877 | 0.80442 | 0.0053091 | 2.3079 | 0 | 0 | 0 | 0.23371 | 0.8167 | 1.0504 | 0 | 0.45897 | 0.45897 | Fail | 0.08307 | 0.45897 | 0.021691 | 9.5485 | Ferroactinolite |  |  | 31.9539 | 100.4143 | 154.6939 | 154.8476 | 0.0072093 | 0.011192 | 0.020144 | 0.0098795 | 3.8559e-05 | -27.1626 | 0.14141 | 23.0348 | 0.51258 | 16.2067
Scaillet, B., Evans, B.W. (1999) The 15 June 1991 Eruption of Mount Pinatubo. I. Phase Equilibria and pre-eruption P-T-fO2-fH2O conditions of the dacite magma. Journal of Petrology 40 381-411. |  | 73.59 | 0.33 | 15.61 |  | 1.6 | 0.41 | 2.15 | 0.06 | 3.84 | 2.41 | 0 | 0 | 0 | 95.76 | 1025 | 1.2249 | 0.0041317 | 0.1531 | 0 | 0.022272 | 0.010171 | 0.038338 | 0.00084579 | 0.061956 | 0.025583 | 0 | 0 | 2.4497 | 0.0082634 | 0.45929 | 0 | 0.022272 | 0.010171 | 0.038338 | 0.00084579 | 0.061956 | 0.025583 | 3.0765 | 18.3145 | 0.061779 | 3.4337 | 0 | 0.16651 | 0.076041 | 0.28662 | 0.0063232 | 0.46319 | 0.19126 | 23 | 9.1573 | 0.030889 | 2.2892 | 0 | 0.16651 | 0.076041 | 0.28662 | 0.0063232 | 0.92639 | 0.38252 | 0 | 0 | 2 | 13.3217 | 9.1573 | 0 | 0 | 9.1573 | 2.2892 | 0.030889 | 0 |  | 0.076041 | 0.16651 | 0.0063232 | 2.5689 | 0 | 0 | 0 | 0.28662 | 0.28662 | 0.57324 | 0.63977 | 0.38252 | 1.0223 | 0.87362 | 1.201 | 1.2487 | 0.87362 | 8 | 0.026986 | 1.9999 | 0 | 0.14546 | 0.066431 | 0.2504 | 0.0055241 | 0.80932 | 0.33418 | 0 | 0 | 1.7472 | 20.0933 | 5.8134 | FAIL | 8 | 0 | 0 | 8 | 1.9999 | 0.026986 | 0 | 5.8134 | 0 | 0 | 0 | 7.8402 | 0.066431 | 0 | 0.0055241 | 0.2504 | 0.80932 | 1.1317 | 0 | 0 | 0 | 0.69891 | 1.1593 | 1.0822 | 0.99639 | 1.1593 | 10.6157 | 0.035809 | 2.6537 | 0 | 0.19303 | 0.088152 | 0.33227 | 0.0073303 | 1.0739 | 0.44345 | 0 | 0 | 2.3185 | 26.6632 | -7.3263 |  | 10.6157 | 0 | 0 | 10.6157 | 2.6537 | 0.035809 | 0 | -7.3263 | 0.088152 | 7.5194 | 0.0073303 | 2.9781 | 0 | 0 | 0 | 0.33227 | 1.0739 | 1.4062 | 0 | 0.44345 | 0.44345 | Fail | Low-Ca | 0.011587 | 1.0164 | 9.3079 | 0.031397 | 2.3268 | 0 | 0.16924 | 0.077292 | 0.29133 | 0.0064272 | 0.94162 | 0.38881 | 0 | 0 | 2.0329 | 23.3782 | -0.75649 | 9.3079 | 0 | 0 | 9.3079 | 2.3268 | 0.031397 | 0 | -0.75649 | 0.077292 | 0.92574 | 0.0064272 | 2.6112 | 0 | 0 | 0 | 0.29133 | 0.94162 | 1.233 | 0 | 0.38881 | 0.38881 | Fail | 0.077058 | 0.38881 | 0.031397 | 9.3079 | Ferroactinolite |  |  | 41.3981 | 98.8051 | 150.4502 | 150.5399 | 0.0086093 | 0.014354 | 0.026641 | 0.015179 | 9.1874e-05 | -25.4149 | 0.25096 | 19.3223 | 0.41251 | 17.5499
Scaillet, B., Evans, B.W. (1999) The 15 June 1991 Eruption of Mount Pinatubo. I. Phase Equilibria and pre-eruption P-T-fO2-fH2O conditions of the dacite magma. Journal of Petrology 40 381-411. |  | 74.46 | 0.35 | 15.28 |  | 1.01 | 0.27 | 1.93 | 0.09 | 4.1 | 2.52 | 0 | 0 | 0 | 95.76 | 1025 | 1.2393 | 0.0043821 | 0.14986 | 0 | 0.014059 | 0.0066981 | 0.034415 | 0.0012687 | 0.066151 | 0.026751 | 0 | 0 | 2.4787 | 0.0087642 | 0.44958 | 0 | 0.014059 | 0.0066981 | 0.034415 | 0.0012687 | 0.066151 | 0.026751 | 3.0864 | 18.4714 | 0.065312 | 3.3503 | 0 | 0.10477 | 0.049915 | 0.25646 | 0.0094543 | 0.49297 | 0.19935 | 23 | 9.2357 | 0.032656 | 2.2336 | 0 | 0.10477 | 0.049915 | 0.25646 | 0.0094543 | 0.98593 | 0.3987 | 0 | 0 | 2 | 13.3072 | 9.2357 | 0 | 0 | 9.2357 | 2.2336 | 0.032656 | 0 |  | 0.049915 | 0.10477 | 0.0094543 | 2.4303 | 0 | 0 | 0 | 0.25646 | 0.25646 | 0.51293 | 0.72947 | 0.3987 | 1.1282 | 0.8662 | 1.2024 | 1.2581 | 0.8662 | 8 | 0.028287 | 1.9347 | 0 | 0.090751 | 0.043236 | 0.22215 | 0.0081893 | 0.85402 | 0.34535 | 0 | 0 | 1.7324 | 19.9226 | 6.1547 | FAIL | 8 | 0 | 0 | 8 | 1.9347 | 0.028287 | 0 | 6.1547 | 0 | 0 | 0 | 8.1177 | 0.043236 | 0 | 0.0081893 | 0.22215 | 0.85402 | 1.1276 | 0 | 0 | 0 | 0.69752 | 1.162 | 1.0904 | 0.99773 | 1.162 | 10.7322 | 0.037947 | 2.5955 | 0 | 0.12174 | 0.058002 | 0.29802 | 0.010986 | 1.1457 | 0.4633 | 0 | 0 | 2.3241 | 26.7266 | -7.4533 |  | 10.7322 | 0 | 0 | 10.7322 | 2.5955 | 0.037947 | 0 | -7.4533 | 0.058002 | 7.575 | 0.010986 | 2.8241 | 0 | 0 | 0 | 0.29802 | 1.1457 | 1.4437 | 0 | 0.4633 | 0.4633 | Fail | Low-Ca | 0.0075988 | 1.0141 | 9.3661 | 0.033117 | 2.2651 | 0 | 0.10625 | 0.050619 | 0.26008 | 0.0095877 | 0.99985 | 0.40432 | 0 | 0 | 2.0282 | 23.3246 | -0.64929 | 9.3661 | 0 | 0 | 9.3661 | 2.2651 | 0.033117 | 0 | -0.64929 | 0.050619 | 0.75554 | 0.0095877 | 2.4647 | 0 | 0 | 0 | 0.26008 | 0.99985 | 1.2599 | 0 | 0.40432 | 0.40432 | Fail | 0.062791 | 0.40432 | 0.033117 | 9.3661 | Ferroactinolite |  |  | 38.5391 | 100.0476 | 151.6715 | 151.7752 | 0.0082098 | 0.013228 | 0.024468 | 0.01387 | 7.1434e-05 | -25.9309 | 0.21218 | 20.4217 | 0.34879 | 17.5921
Scaillet, B., Evans, B.W. (1999) The 15 June 1991 Eruption of Mount Pinatubo. I. Phase Equilibria and pre-eruption P-T-fO2-fH2O conditions of the dacite magma. Journal of Petrology 40 381-411. |  | 68.05 | 0.37 | 16.69 |  | 3.34 | 1.08 | 3.96 | 0.08 | 4.61 | 1.82 | 0 | 0 | 0 | 95.76 | 1025 | 1.1327 | 0.0046325 | 0.16369 | 0 | 0.046492 | 0.026792 | 0.070613 | 0.0011277 | 0.07438 | 0.01932 | 0 | 0 | 2.2653 | 0.0092651 | 0.49107 | 0 | 0.046492 | 0.026792 | 0.070613 | 0.0011277 | 0.07438 | 0.01932 | 3.0044 | 17.3421 | 0.070929 | 3.7594 | 0 | 0.35592 | 0.20511 | 0.54058 | 0.0086332 | 0.56942 | 0.1479 | 23 | 8.6711 | 0.035464 | 2.5063 | 0 | 0.35592 | 0.20511 | 0.54058 | 0.0086332 | 1.1388 | 0.29581 | 0 | 0 | 2 | 13.7577 | 8.6711 | 0 | 0 | 8.6711 | 2.5063 | 0.035464 | 0 |  | 0.20511 | 0.35592 | 0.0086332 | 3.1114 | 0 | 0 | 0 | 0.54058 | 0.54058 | 1.0812 | 0.59825 | 0.29581 | 0.89406 | 0.92261 | 1.163 | 1.2172 | 0.92261 | 8 | 0.03272 | 2.3123 | 0 | 0.32838 | 0.18924 | 0.49875 | 0.0079651 | 1.0507 | 0.27291 | 0 | 0 | 1.8452 | 21.22 | 3.56 | FAIL | 8 | 0 | 0 | 8 | 2.3123 | 0.03272 | 0 | 3.56 | 0 | 0 | 0 | 5.905 | 0.18924 | 0 | 0.0079651 | 0.49875 | 1.0507 | 1.7466 | 0 | 0 | 0 | 0.71574 | 1.1143 | 1.0549 | 0.99232 | 1.1143 | 9.6618 | 0.039516 | 2.7926 | 0 | 0.39659 | 0.22854 | 0.60235 | 0.0096196 | 1.269 | 0.32961 | 0 | 0 | 2.2285 | 25.628 | -5.2559 |  | 9.6618 | 0 | 0 | 9.6618 | 2.7926 | 0.039516 | 0 | -5.2559 | 0.22854 | 5.6525 | 0.0096196 | 3.4669 | 0 | 0 | 0 | 0.60235 | 1.269 | 1.8713 | 0 | 0.32961 | 0.32961 | Fail | Low-Ca | 0.038861 | 1.0184 | 8.8309 | 0.036118 | 2.5525 | 0 | 0.36248 | 0.20889 | 0.55055 | 0.0087924 | 1.1598 | 0.30126 | 0 | 0 | 2.0369 | 23.424 | -0.84797 | 8.8309 | 0 | 0 | 8.8309 | 2.5525 | 0.036118 | 0 | -0.84797 | 0.20889 | 1.2105 | 0.0087924 | 3.1687 | 0 | 0 | 0 | 0.55055 | 1.1598 | 1.7104 | 0 | 0.30126 | 0.30126 | Fail | 0.14717 | 0.30126 | 0.036118 | 8.8309 | Ferroactinolite |  |  | 58.5829 | 96.5 | 140.8207 | 140.7863 | 0.01129 | 0.020882 | 0.040375 | 0.030654 | 0.00048228 | -21.5038 | 0.64682 | 13.2186 | 0.63995 | 18.8609
Scaillet, B., Evans, B.W. (1999) The 15 June 1991 Eruption of Mount Pinatubo. I. Phase Equilibria and pre-eruption P-T-fO2-fH2O conditions of the dacite magma. Journal of Petrology 40 381-411. |  | 69.65 | 0.38 | 15.92 |  | 3.15 | 0.9 | 3.34 | 0.08 | 4.59 | 1.99 | 0 | 0 | 0 | 95.76 | 1025 | 1.1593 | 0.0047577 | 0.15614 | 0 | 0.043847 | 0.022327 | 0.059558 | 0.0011277 | 0.074057 | 0.021125 | 0 | 0 | 2.3186 | 0.0095155 | 0.46841 | 0 | 0.043847 | 0.022327 | 0.059558 | 0.0011277 | 0.074057 | 0.021125 | 3.0185 | 17.6665 | 0.072504 | 3.5691 | 0 | 0.3341 | 0.17012 | 0.4538 | 0.0085927 | 0.56428 | 0.16096 | 23 | 8.8333 | 0.036252 | 2.3794 | 0 | 0.3341 | 0.17012 | 0.4538 | 0.0085927 | 1.1286 | 0.32192 | 0 | 0 | 2 | 13.666 | 8.8333 | 0 | 0 | 8.8333 | 2.3794 | 0.036252 | 0 |  | 0.17012 | 0.3341 | 0.0085927 | 2.9285 | 0 | 0 | 0 | 0.4538 | 0.4538 | 0.90761 | 0.67476 | 0.32192 | 0.99668 | 0.90567 | 1.1708 | 1.2279 | 0.90567 | 8 | 0.032832 | 2.1549 | 0 | 0.30258 | 0.15407 | 0.411 | 0.0077821 | 1.0221 | 0.29155 | 0 | 0 | 1.8113 | 20.8304 | 4.3393 | FAIL | 8 | 0 | 0 | 8 | 2.1549 | 0.032832 | 0 | 4.3393 | 0 | 0 | 0 | 6.5271 | 0.15407 | 0 | 0.0077821 | 0.411 | 1.0221 | 1.595 | 0 | 0 | 0 | 0.71348 | 1.1241 | 1.0642 | 0.99279 | 1.1241 | 9.9294 | 0.04075 | 2.6747 | 0 | 0.37556 | 0.19123 | 0.51012 | 0.009659 | 1.2686 | 0.36187 | 0 | 0 | 2.2482 | 25.8541 | -5.7082 |  | 9.9294 | 0 | 0 | 9.9294 | 2.6747 | 0.04075 | 0 | -5.7082 | 0.19123 | 6.0838 | 0.009659 | 3.2919 | 0 | 0 | 0 | 0.51012 | 1.2686 | 1.7787 | 0 | 0.36187 | 0.36187 | Fail | Low-Ca | 0.030475 | 1.0149 | 8.9647 | 0.036791 | 2.4148 | 0 | 0.33907 | 0.17265 | 0.46056 | 0.0087205 | 1.1454 | 0.32671 | 0 | 0 | 2.0298 | 23.3422 | -0.68446 | 8.9647 | 0 | 0 | 8.9647 | 2.4148 | 0.036791 | 0 | -0.68446 | 0.17265 | 1.0235 | 0.0087205 | 2.972 | 0 | 0 | 0 | 0.46056 | 1.1454 | 1.6059 | 0 | 0.32671 | 0.32671 | Fail | 0.14434 | 0.32671 | 0.036791 | 8.9647 | Ferroactinolite |  |  | 53.9736 | 98.4759 | 143.5635 | 143.5646 | 0.010048 | 0.017401 | 0.036034 | 0.025761 | 0.00028039 | -22.5984 | 0.44981 | 15.1002 | 0.57294 | 18.6162
Scaillet, B., Evans, B.W. (1999) The 15 June 1991 Eruption of Mount Pinatubo. I. Phase Equilibria and pre-eruption P-T-fO2-fH2O conditions of the dacite magma. Journal of Petrology 40 381-411. |  | 70.77 | 0.47 | 15.25 |  | 2.91 | 0.76 | 2.95 | 0.03 | 4.52 | 2.33 | 0 | 0 | 0 | 95.76 | 1025 | 1.1779 | 0.0058846 | 0.14957 | 0 | 0.040507 | 0.018854 | 0.052603 | 0.00042289 | 0.072928 | 0.024734 | 0 | 0 | 2.3559 | 0.011769 | 0.4487 | 0 | 0.040507 | 0.018854 | 0.052603 | 0.00042289 | 0.072928 | 0.024734 | 3.0264 | 17.9042 | 0.089444 | 3.4101 | 0 | 0.30784 | 0.14329 | 0.39978 | 0.0032139 | 0.55424 | 0.18797 | 23 | 8.9521 | 0.044722 | 2.2734 | 0 | 0.30784 | 0.14329 | 0.39978 | 0.0032139 | 1.1085 | 0.37594 | 0 | 0 | 2 | 13.6087 | 8.9521 | 0 | 0 | 8.9521 | 2.2734 | 0.044722 | 0 |  | 0.14329 | 0.30784 | 0.0032139 | 2.7724 | 0 | 0 | 0 | 0.39978 | 0.39978 | 0.79956 | 0.7087 | 0.37594 | 1.0846 | 0.89365 | 1.1757 | 1.2372 | 0.89365 | 8 | 0.039965 | 2.0316 | 0 | 0.2751 | 0.12805 | 0.35726 | 0.0028721 | 0.99059 | 0.33596 | 0 | 0 | 1.7873 | 20.5539 | 4.8923 | FAIL | 8 | 0 | 0 | 8 | 2.0316 | 0.039965 | 0 | 4.8923 | 0 | 0 | 0 | 6.9638 | 0.12805 | 0 | 0.0028721 | 0.35726 | 0.99059 | 1.4788 | 0 | 0 | 0 | 0.71267 | 1.1335 | 1.0722 | 0.99335 | 1.1335 | 10.1476 | 0.050694 | 2.577 | 0 | 0.34896 | 0.16242 | 0.45317 | 0.0036431 | 1.2565 | 0.42615 | 0 | 0 | 2.2671 | 26.0716 | -6.1432 |  | 10.1476 | 0 | 0 | 10.1476 | 2.577 | 0.050694 | 0 | -6.1432 | 0.16242 | 6.4922 | 0.0036431 | 3.1427 | 0 | 0 | 0 | 0.45317 | 1.2565 | 1.7097 | 0 | 0.42615 | 0.42615 | Fail | Low-Ca | 0.024407 | 1.0136 | 9.0738 | 0.04533 | 2.3043 | 0 | 0.31203 | 0.14524 | 0.40521 | 0.0032576 | 1.1236 | 0.38106 | 0 | 0 | 2.0272 | 23.3127 | -0.62549 | 9.0738 | 0 | 0 | 9.0738 | 2.3043 | 0.04533 | 0 | -0.62549 | 0.14524 | 0.93753 | 0.0032576 | 2.8101 | 0 | 0 | 0 | 0.40521 | 1.1236 | 1.5288 | 0 | 0.38106 | 0.38106 | Fail | 0.13413 | 0.38106 | 0.04533 | 9.0738 | Ferroactinolite |  |  | 49.4435 | 99.4134 | 145.7575 | 145.7874 | 0.0095879 | 0.01592 | 0.032771 | 0.021841 | 0.00018098 | -23.4834 | 0.33573 | 16.8914 | 0.60235 | 18.1404
Scaillet, B., Evans, B.W. (1999) The 15 June 1991 Eruption of Mount Pinatubo. I. Phase Equilibria and pre-eruption P-T-fO2-fH2O conditions of the dacite magma. Journal of Petrology 40 381-411. |  | 74.94 | 0.09 | 15.44 |  | 0.88 | 0.25 | 2.33 | 0.06 | 3.53 | 2.47 | 0 | 0 | 0 | 95.76 | 1025 | 1.2473 | 0.0011268 | 0.15143 | 0 | 0.012249 | 0.0062019 | 0.041548 | 0.00084579 | 0.056955 | 0.02622 | 0 | 0 | 2.4947 | 0.0022537 | 0.45429 | 0 | 0.012249 | 0.0062019 | 0.041548 | 0.00084579 | 0.056955 | 0.02622 | 3.0952 | 18.5373 | 0.016746 | 3.3757 | 0 | 0.091023 | 0.046085 | 0.30873 | 0.0062848 | 0.42322 | 0.19483 | 23 | 9.2687 | 0.0083732 | 2.2505 | 0 | 0.091023 | 0.046085 | 0.30873 | 0.0062848 | 0.84644 | 0.38967 | 0 | 0 | 2 | 13.2158 | 9.2687 | 0 | 0 | 9.2687 | 2.2505 | 0.0083732 | 0 |  | 0.046085 | 0.091023 | 0.0062848 | 2.4023 | 0 | 0 | 0 | 0.30873 | 0.30873 | 0.61746 | 0.5377 | 0.38967 | 0.92737 | 0.86312 | 1.2107 | 1.2521 | 0.86312 | 8 | 0.0072271 | 1.9424 | 0 | 0.078564 | 0.039777 | 0.26647 | 0.0054246 | 0.73058 | 0.33633 | 0 | 0 | 1.7262 | 19.8518 | 6.2964 | FAIL | 8 | 0 | 0 | 8 | 1.9424 | 0.0072271 | 0 | 6.2964 | 0 | 0 | 0 | 8.246 | 0.039777 | 0 | 0.0054246 | 0.26647 | 0.73058 | 1.0423 | 0 | 0 | 0 | 0.6945 | 1.1695 | 1.0852 | 0.99803 | 1.1695 | 10.8396 | 0.0097924 | 2.6319 | 0 | 0.10645 | 0.053896 | 0.36106 | 0.0073501 | 0.9899 | 0.45571 | 0 | 0 | 2.339 | 26.8983 | -7.7966 |  | 10.8396 | 0 | 0 | 10.8396 | 2.6319 | 0.0097924 | 0 | -7.7966 | 0.053896 | 7.903 | 0.0073501 | 2.8094 | 0 | 0 | 0 | 0.36106 | 0.9899 | 1.351 | 0 | 0.45571 | 0.45571 | Fail | Low-Ca | 0.0067735 | 1.0163 | 9.4198 | 0.0085098 | 2.2872 | 0 | 0.092507 | 0.046837 | 0.31377 | 0.0063873 | 0.86024 | 0.39602 | 0 | 0 | 2.0326 | 23.3751 | -0.7501 | 9.4198 | 0 | 0 | 9.4198 | 2.2872 | 0.0085098 | 0 | -0.7501 | 0.046837 | 0.84261 | 0.0063873 | 2.4414 | 0 | 0 | 0 | 0.31377 | 0.86024 | 1.174 | 0 | 0.39602 | 0.39602 | Fail | 0.052658 | 0.39602 | 0.0085098 | 9.4198 | Ferroactinolite |  |  | 38.359 | 100.4482 | 152.6427 | 152.7606 | 0.007014 | 0.011543 | 0.020545 | 0.011522 | 6.3168e-05 | -26.3313 | 0.20459 | 20.792 | 0.45792 | 17.1367
Sisson 1994 |  | 55.8 | 0.72 | 18.9 |  | 8.03 | 3.73 | 7.53 | 0.14 | 4.04 | 1.01 | 0 | 0 | 0 | 95.76 | 1025 | 0.92876 | 0.0090146 | 0.18536 | 0 | 0.11178 | 0.092533 | 0.13427 | 0.0019735 | 0.065183 | 0.010721 | 0 | 0 | 1.8575 | 0.018029 | 0.55609 | 0 | 0.11178 | 0.092533 | 0.13427 | 0.0019735 | 0.065183 | 0.010721 | 2.8481 | 15.0005 | 0.1456 | 4.4908 | 0 | 0.90265 | 0.74725 | 1.0843 | 0.015937 | 0.52639 | 0.086582 | 23 | 7.5003 | 0.072798 | 2.9938 | 0 | 0.90265 | 0.74725 | 1.0843 | 0.015937 | 1.0528 | 0.17316 | 0 | 0 | 2 | 14.543 | 7.5003 | 0.49975 | 0 | 8 | 2.4941 | 0.072798 | 0 |  | 0.74725 | 0.90265 | 0.015937 | 4.2327 | 0 | 0 | 0 | 1.0843 | 0.91568 | 2 | 0.1371 | 0.17316 | 0.31027 | 1.0666 | 1.1002 | 1.1264 | 1 | 7.5003 | 0.072798 | 2.9938 | 0 | 0.90265 | 0.74725 | 1.0843 | 0.015937 | 1.0528 | 0.17316 | 0 | 0 | 2 | 23 | 2.1316e-14 |  | 7.5003 | 0.49975 | 0 | 8 | 2.4941 | 0.072798 | 0 | 2.1316e-14 | 0.74725 | 0.90265 | 0.015937 | 4.2327 | 0 | 0 | 0 | 1.0843 | 0.91568 | 2 | 0.1371 | 0 | 0.1371 | 0.76233 | 1.0439 | 0.97619 | 0.98075 | 1.0439 | 7.8292 | 0.075991 | 3.1251 | 0 | 0.94224 | 0.78002 | 1.1319 | 0.016636 | 1.0989 | 0.18076 | 0 | 0 | 2.0877 | 24.0086 | -2.0172 |  | 7.8292 | 0.17084 | 0 | 8 | 2.9543 | 0.075991 | 0 | -2.0172 | 0.78002 | 2.9595 | 0.016636 | 4.7692 | 0 | 0 | 0 | 1.1319 | 0.86813 | 2 | 0.23082 | 0.18076 | 0.41158 | Fail | Low-Ca | 0.20859 | 1.0219 | 7.6647 | 0.074394 | 3.0595 | 0 | 0.92245 | 0.76364 | 1.1081 | 0.016287 | 1.0759 | 0.17696 | 0 | 0 | 2.0439 | 23.5043 | -1.0086 | 7.6647 | 0.33529 | 0 | 8 | 2.7242 | 0.074394 | 0 | -1.0086 | 0.76364 | 1.9311 | 0.016287 | 4.501 | 0 | 0 | 0 | 1.1081 | 0.8919 | 2 | 0.18396 | 0.17696 | 0.36092 | Fail | 0.28338 | 0.36092 | 0.074394 | 7.6647 | Ferroactinolite |  |  | 87.9478 | 84.0802 | 113.4469 | 113.0909 | 0.027664 | 0.059898 | 0.17965 | 0.20598 | 0.025017 | -12.0203 | 4.6436 | 0.40388 | 1.2124 | 21.4246
Sisson 1994 |  | 62.9 | 0.72 | 18.4 |  | 4.25 | 1.78 | 4.71 | 0.15 | 4.95 | 2.03 | 0 | 0 | 0 | 95.76 | 1025 | 1.0469 | 0.0090146 | 0.18046 | 0 | 0.059159 | 0.044158 | 0.083987 | 0.0021145 | 0.079866 | 0.021549 | 0 | 0 | 2.0939 | 0.018029 | 0.54138 | 0 | 0.059159 | 0.044158 | 0.083987 | 0.0021145 | 0.079866 | 0.021549 | 2.9441 | 16.3577 | 0.14085 | 4.2294 | 0 | 0.46216 | 0.34497 | 0.65612 | 0.016519 | 0.62393 | 0.16835 | 23 | 8.1789 | 0.070424 | 2.8196 | 0 | 0.46216 | 0.34497 | 0.65612 | 0.016519 | 1.2479 | 0.33669 | 0 | 0 | 2 | 14.1332 | 8.1789 | 0 | 0 | 8.1789 | 2.8196 | 0.070424 | 0 |  | 0.34497 | 0.46216 | 0.016519 | 3.7137 | 0 | 0 | 0 | 0.65612 | 0.65612 | 1.3122 | 0.59173 | 0.33669 | 0.92842 | 0.97813 | 1.1321 | 1.1953 | 0.97813 | 8 | 0.068884 | 2.7579 | 0 | 0.45206 | 0.33742 | 0.64177 | 0.016157 | 1.2206 | 0.32933 | 0 | 0 | 1.9563 | 22.497 | 1.006 | FAIL | 8 | 0 | 0 | 8 | 2.7579 | 0.068884 | 0 | 1.006 | 0.33742 | -0.55393 | 0.016157 | 3.6324 | 0 | 0 | 0 | 0.64177 | 1.2206 | 1.8623 | 0 | 0 | 0 | 0.72738 | 1.0872 | 1.036 | 0.99005 | 1.0872 | 8.8923 | 0.076567 | 3.0655 | 0 | 0.50248 | 0.37506 | 0.71336 | 0.01796 | 1.3567 | 0.36606 | 0 | 0 | 2.1745 | 25.0063 | -4.0127 |  | 8.8923 | 0 | 0 | 8.8923 | 3.0655 | 0.076567 | 0 | -4.0127 | 0.37506 | 4.5152 | 0.01796 | 4.0376 | 0 | 0 | 0 | 0.71336 | 1.2866 | 2 | 0.070063 | 0.36606 | 0.43612 | Fail | Low-Ca | 0.076696 | 1.0327 | 8.4462 | 0.072726 | 2.9117 | 0 | 0.47727 | 0.35624 | 0.67757 | 0.017058 | 1.2886 | 0.34769 | 0 | 0 | 2.0654 | 23.7517 | -1.5034 | 8.4462 | 0 | 0 | 8.4462 | 2.9117 | 0.072726 | 0 | -1.5034 | 0.35624 | 1.9806 | 0.017058 | 3.835 | 0 | 0 | 0 | 0.67757 | 1.2886 | 1.9662 | 0 | 0.34769 | 0.34769 | Fail | 0.15244 | 0.34769 | 0.072726 | 8.4462 | Ferroactinolite |  |  | 64.4719 | 85.0745 | 132.4071 | 132.2698 | 0.025276 | 0.056831 | 0.086152 | 0.061193 | 0.002331 | -18.1988 | 1.8037 | 8.9597 | 0.69419 | 18.7427
Sisson 1994 |  | 67.2 | 0.64 | 16.4 |  | 3.3 | 0.79 | 3.5 | 0.05 | 6.86 | 0.98 | 0 | 0 | 0 | 95.76 | 1025 | 1.1185 | 0.008013 | 0.16085 | 0 | 0.045935 | 0.019598 | 0.062411 | 0.00070482 | 0.11068 | 0.010403 | 0 | 0 | 2.237 | 0.016026 | 0.48254 | 0 | 0.045935 | 0.019598 | 0.062411 | 0.00070482 | 0.11068 | 0.010403 | 2.9853 | 17.2348 | 0.12347 | 3.7176 | 0 | 0.3539 | 0.15099 | 0.48084 | 0.0054302 | 0.85274 | 0.080149 | 23 | 8.6174 | 0.061735 | 2.4784 | 0 | 0.3539 | 0.15099 | 0.48084 | 0.0054302 | 1.7055 | 0.1603 | 0 | 0 | 2 | 14.0145 | 8.6174 | 0 | 0 | 8.6174 | 2.4784 | 0.061735 | 0 |  | 0.15099 | 0.3539 | 0.0054302 | 3.0505 | 0 | 0 | 0 | 0.48084 | 0.48084 | 0.96167 | 1.2246 | 0.1603 | 1.3849 | 0.92835 | 1.1417 | 1.2347 | 0.92835 | 8 | 0.057312 | 2.3009 | 0 | 0.32855 | 0.14017 | 0.44639 | 0.0050411 | 1.5833 | 0.14881 | 0 | 0 | 1.8567 | 21.3521 | 3.2958 | FAIL | 8 | 0 | 0 | 8 | 2.3009 | 0.057312 | 0 | 3.2958 | 0 | 0 | 0 | 5.654 | 0.14017 | 0 | 0.0050411 | 0.44639 | 1.4084 | 2 | 0.17489 | 0 | 0.17489 | 0.72099 | 1.0827 | 1.0701 | 0.99237 | 1.0827 | 9.3301 | 0.066841 | 2.6834 | 0 | 0.38317 | 0.16348 | 0.5206 | 0.0058793 | 1.8465 | 0.17355 | 0 | 0 | 2.1654 | 24.9021 | -3.8043 |  | 9.3301 | 0 | 0 | 9.3301 | 2.6834 | 0.066841 | 0 | -3.8043 | 0.16348 | 4.1875 | 0.0058793 | 3.3028 | 0 | 4.4409e-16 | 0 | 0.5206 | 1.4794 | 2 | 0.36713 | 0.17355 | 0.54069 | Fail | Low-Ca | 0.037573 | 1.0055 | 8.665 | 0.062077 | 2.4921 | 0 | 0.35586 | 0.15183 | 0.48349 | 0.0054602 | 1.7149 | 0.16118 | 0 | 0 | 2.0111 | 23.1271 | -0.25426 | 8.665 | 0 | 0 | 8.665 | 2.4921 | 0.062077 | 0 | -0.25426 | 0.15183 | 0.61012 | 0.0054602 | 3.0674 | 0 | 0 | 0 | 0.48349 | 1.5165 | 2 | 0.1984 | 0.16118 | 0.35959 | Fail | 0.19926 | 0.35959 | 0.062077 | 8.665 | Ferroactinolite |  |  | 66.4546 | 100.6389 | 138.1043 | 138.0186 | 0.0084008 | 0.01425 | 0.0478 | 0.046477 | 0.00065182 | -21.5188 | 0.69817 | 10.3217 | 0.28351 | 22.6566
Sisson 1994 |  | 77.7 | 0.06 | 11.2 |  | 0.7 | 0.11 | 0.47 | 0.06 | 3.51 | 4.26 | 0 | 0 | 0 | 95.76 | 1025 | 1.2933 | 0.00075122 | 0.10985 | 0 | 0.0097439 | 0.0027289 | 0.0083809 | 0.00084579 | 0.056632 | 0.045221 | 0 | 0 | 2.5866 | 0.0015024 | 0.32954 | 0 | 0.0097439 | 0.0027289 | 0.0083809 | 0.00084579 | 0.056632 | 0.045221 | 3.0411 | 19.5619 | 0.011363 | 2.4923 | 0 | 0.073692 | 0.020638 | 0.063384 | 0.0063966 | 0.42831 | 0.34201 | 23 | 9.781 | 0.0056814 | 1.6615 | 0 | 0.073692 | 0.020638 | 0.063384 | 0.0063966 | 0.85661 | 0.68401 | 0 | 0 | 2 | 13.1529 | 9.781 | 0 | 0 | 9.781 | 1.6615 | 0.0056814 | 0 |  | 0.020638 | 0.073692 | 0.0063966 | 1.7679 | 0 | 0 | 0 | 0.063384 | 0.063384 | 0.12677 | 0.79323 | 0.68401 | 1.4772 | 0.81791 | 1.2165 | 1.2917 | 0.81791 | 8 | 0.0046469 | 1.359 | 0 | 0.060274 | 0.01688 | 0.051843 | 0.0052319 | 0.70063 | 0.55946 | 0 | 0 | 1.6358 | 18.812 | 8.3759 | FAIL | 8 | 0 | 0 | 8 | 1.359 | 0.0046469 | 0 | 8.3759 | 0 | 0 | 0 | 9.7395 | 0.01688 | 0 | 0.0052319 | 0.051843 | 0.70063 | 0.77459 | 0 | 0 | 0 | 0.69915 | 1.203 | 1.1195 | 0.9984 | 1.203 | 11.7665 | 0.0068347 | 1.9988 | 0 | 0.088652 | 0.024828 | 0.076251 | 0.0076951 | 1.0305 | 0.82286 | 0 | 0 | 2.406 | 27.6689 | -9.3377 |  | 11.7665 | 0 | 0 | 11.7665 | 1.9988 | 0.0068347 | 0 | -9.3377 | 0.024828 | 9.4264 | 0.0076951 | 2.1268 | 0 | 0 | 0 | 0.076251 | 1.0305 | 1.1067 | 0 | 0.82286 | 0.82286 | Fail | Low-Ca | 0.0026269 | 1.0105 | 9.8832 | 0.0057408 | 1.6789 | 0 | 0.074463 | 0.020854 | 0.064047 | 0.0064635 | 0.86557 | 0.69116 | 0 | 0 | 2.0209 | 23.2405 | -0.4809 | 9.8832 | 0 | 0 | 9.8832 | 1.6789 | 0.0057408 | 0 | -0.4809 | 0.020854 | 0.55536 | 0.0064635 | 1.7864 | 0 | 0 | 0 | 0.064047 | 0.86557 | 0.92961 | 0 | 0.69116 | 0.69116 | Fail | 0.036191 | 0.69116 | 0.0057408 | 9.8832 | Ferro-edenite |  |  | 12.7212 | 101.7348 | 160.7541 | 160.9912 | 0.0063637 | 0.0084597 | 0.01714 | 0.0060233 | 9.5327e-06 | -29.7604 | 0.052283 | 29.8454 | 0.46207 | 14.0954
Sisson, T.W., Grove, T.L. (1993) Experimental investigations of the role of H2O on calc-alkaline differentiation and subduction zone magmatism. Contributions to Mineralogy and Petrology 113 143-166. |  | 59.1 | 0.54 | 19.1 |  | 5.22 | 3.25 | 7.45 | 0.19 | 4 | 0.88 | 0 | 0 | 0 | 95.76 | 1025 | 0.98369 | 0.006761 | 0.18733 | 0 | 0.072661 | 0.080625 | 0.13285 | 0.0026783 | 0.064538 | 0.0093415 | 0 | 0 | 1.9674 | 0.013522 | 0.56198 | 0 | 0.072661 | 0.080625 | 0.13285 | 0.0026783 | 0.064538 | 0.0093415 | 2.9056 | 15.5734 | 0.10704 | 4.4485 | 0 | 0.57518 | 0.63822 | 1.0516 | 0.021201 | 0.51087 | 0.073946 | 23 | 7.7867 | 0.053519 | 2.9657 | 0 | 0.57518 | 0.63822 | 1.0516 | 0.021201 | 1.0217 | 0.14789 | 0 | 0 | 2 | 14.2617 | 7.7867 | 0.21328 | 0 | 8 | 2.7524 | 0.053519 | 0 |  | 0.63822 | 0.57518 | 0.021201 | 4.0405 | 0 | 0 | 0 | 1.0516 | 0.94841 | 2 | 0.073331 | 0.14789 | 0.22122 | 1.0274 | 1.1219 | 1.1457 | 1 | 7.7867 | 0.053519 | 2.9657 | 0 | 0.57518 | 0.63822 | 1.0516 | 0.021201 | 1.0217 | 0.14789 | 0 | 0 | 2 | 23 | 7.1054e-15 |  | 7.7867 | 0.21328 | 0 | 8 | 2.7524 | 0.053519 | 0 | 7.1054e-15 | 0.63822 | 0.57518 | 0.021201 | 4.0405 | 0 | 0 | 0 | 1.0516 | 0.94841 | 2 | 0.073331 | 0 | 0.073331 | 0.74402 | 1.0628 | 0.99297 | 0.98765 | 1.0628 | 8.2756 | 0.056879 | 3.1519 | 0 | 0.61129 | 0.67829 | 1.1176 | 0.022532 | 1.0859 | 0.15718 | 0 | 0 | 2.1256 | 24.4441 | -2.8882 |  | 8.2756 | 0 | 0 | 8.2756 | 3.1519 | 0.056879 | 0 | -2.8882 | 0.67829 | 3.4994 | 0.022532 | 4.5209 | 0 | 0 | 0 | 1.1176 | 0.88239 | 2 | 0.20351 | 0.15718 | 0.36068 | Fail | Low-Ca | 0.16236 | 1.0314 | 8.0312 | 0.055199 | 3.0588 | 0 | 0.59323 | 0.65825 | 1.0846 | 0.021867 | 1.0538 | 0.15253 | 0 | 0 | 2.0628 | 23.722 | -1.4441 | 8.0312 | 0 | 0 | 8.0312 | 3.0588 | 0.055199 | 0 | -1.4441 | 0.65825 | 2.0373 | 0.021867 | 4.3873 | 0 | 2.2204e-16 | 0 | 1.0846 | 0.9154 | 2 | 0.13842 | 0.15253 | 0.29095 | Fail | 0.2442 | 0.29095 | 0.055199 | 8.0312 | Ferroactinolite |  |  | 90.6057 | 87.3717 | 121.9137 | 121.6687 | 0.017208 | 0.04187 | 0.078158 | 0.094852 | 0.011865 | -14.8112 | 4.3736 | 0.60559 | 1.2577 | 21.2217
Sisson, T.W., Grove, T.L. (1993) Experimental investigations of the role of H2O on calc-alkaline differentiation and subduction zone magmatism. Contributions to Mineralogy and Petrology 113 143-166. |  | 52.1 | 1.27 | 19.3 |  | 8.35 | 4.14 | 8.77 | 0.15 | 4.49 | 1 | 0 | 0 | 0 | 95.76 | 1025 | 0.86718 | 0.015901 | 0.18929 | 0 | 0.11623 | 0.1027 | 0.15638 | 0.0021145 | 0.072444 | 0.010615 | 0 | 0 | 1.7344 | 0.031802 | 0.56786 | 0 | 0.11623 | 0.1027 | 0.15638 | 0.0021145 | 0.072444 | 0.010615 | 2.7945 | 14.2745 | 0.26174 | 4.6738 | 0 | 0.95663 | 0.8453 | 1.2871 | 0.017403 | 0.59624 | 0.087369 | 23 | 7.1372 | 0.13087 | 3.1158 | 0 | 0.95663 | 0.8453 | 1.2871 | 0.017403 | 1.1925 | 0.17474 | 0 | 0 | 2 | 14.8576 | 7.1372 | 0.86277 | 0 | 8 | 2.2531 | 0.13087 | 0 |  | 0.8453 | 0.95663 | 0.017403 | 4.2033 | 0 | 0 | 0 | 1.2871 | 0.7129 | 2 | 0.47959 | 0.17474 | 0.65433 | 1.1209 | 1.0769 | 1.1119 | 1 | 7.1372 | 0.13087 | 3.1158 | 0 | 0.95663 | 0.8453 | 1.2871 | 0.017403 | 1.1925 | 0.17474 | 0 | 0 | 2 | 23 | -1.4211e-14 |  | 7.1372 | 0.86277 | 0 | 8 | 2.2531 | 0.13087 | 0 | -1.4211e-14 | 0.8453 | 0.95663 | 0.017403 | 4.2033 | 0 | 0 | 0 | 1.2871 | 0.7129 | 2 | 0.47959 | 0 | 0.47959 | 0.78025 | 1.0216 | 0.96365 | 0.97963 | 1.0216 | 7.2914 | 0.1337 | 3.1831 | 0 | 0.97729 | 0.86356 | 1.3149 | 0.017779 | 1.2182 | 0.17851 | 0 | 0 | 2.0432 | 23.4968 | -0.99359 |  | 7.2914 | 0.70861 | 0 | 8 | 2.4745 | 0.1337 | 0 | -0.99359 | 0.86356 | 1.9709 | 0.017779 | 4.4669 | 0 | 0 | 0 | 1.3149 | 0.68509 | 2 | 0.53315 | 0.17851 | 0.71166 | Fail | Low-Ca | 0.30467 | 1.0108 | 7.2143 | 0.13228 | 3.1495 | 0 | 0.96696 | 0.85443 | 1.301 | 0.017591 | 1.2054 | 0.17662 | 0 | 0 | 2.0216 | 23.2484 | -0.49679 | 7.2143 | 0.78569 | 0 | 8 | 2.3638 | 0.13228 | 0 | -0.49679 | 0.85443 | 1.4638 | 0.017591 | 4.3351 | 0 | 0 | 0 | 1.301 | 0.699 | 2 | 0.50637 | 0.17662 | 0.68299 | Fail | 0.36858 | 0.68299 | 0.13228 | 7.2143 | Ferro-edenite |  |  | 86.2812 | 81.9616 | 102.7992 | 102.2965 | 0.032221 | 0.062371 | 0.32717 | 0.4234 | 0.062864 | -10.075 | 5.2069 | -0.29915 | 1.372 | 23.9914
Sisson, T.W., Grove, T.L. (1993) Experimental investigations of the role of H2O on calc-alkaline differentiation and subduction zone magmatism. Contributions to Mineralogy and Petrology 113 143-166. |  | 53.2 | 1.1 | 19.2 |  | 7.63 | 3.66 | 8.58 | 0.16 | 4.54 | 1.23 | 0 | 0 | 0 | 95.76 | 1025 | 0.88549 | 0.013772 | 0.18831 | 0 | 0.10621 | 0.090796 | 0.153 | 0.0022554 | 0.073251 | 0.013057 | 0 | 0 | 1.771 | 0.027545 | 0.56492 | 0 | 0.10621 | 0.090796 | 0.153 | 0.0022554 | 0.073251 | 0.013057 | 2.802 | 14.5369 | 0.2261 | 4.6371 | 0 | 0.8718 | 0.74529 | 1.2559 | 0.018513 | 0.60127 | 0.10718 | 23 | 7.2684 | 0.11305 | 3.0914 | 0 | 0.8718 | 0.74529 | 1.2559 | 0.018513 | 1.2025 | 0.21435 | 0 | 0 | 2 | 14.7813 | 7.2684 | 0.73156 | 0 | 8 | 2.3598 | 0.11305 | 0 |  | 0.74529 | 0.8718 | 0.018513 | 4.1085 | 0 | 0 | 0 | 1.2559 | 0.74415 | 2 | 0.4584 | 0.21435 | 0.67275 | 1.1006 | 1.0825 | 1.1224 | 1 | 7.2684 | 0.11305 | 3.0914 | 0 | 0.8718 | 0.74529 | 1.2559 | 0.018513 | 1.2025 | 0.21435 | 0 | 0 | 2 | 23 | -7.1054e-15 |  | 7.2684 | 0.73156 | 0 | 8 | 2.3598 | 0.11305 | 0 | -7.1054e-15 | 0.74529 | 0.8718 | 0.018513 | 4.1085 | 0 | 0 | 0 | 1.2559 | 0.74415 | 2 | 0.4584 | 0 | 0.4584 | 0.77221 | 1.0297 | 0.97274 | 0.9814 | 1.0297 | 7.4845 | 0.11641 | 3.1833 | 0 | 0.89772 | 0.76745 | 1.2932 | 0.019064 | 1.2383 | 0.22073 | 0 | 0 | 2.0595 | 23.6838 | -1.3677 |  | 7.4845 | 0.51546 | 0 | 8 | 2.6679 | 0.11641 | 0 | -1.3677 | 0.76745 | 2.2654 | 0.019064 | 4.4685 | 0 | 0 | 0 | 1.2932 | 0.70681 | 2 | 0.53149 | 0.22073 | 0.75221 | Fail | Low-Ca | 0.25305 | 1.0149 | 7.3765 | 0.11473 | 3.1374 | 0 | 0.88476 | 0.75637 | 1.2745 | 0.018789 | 1.2204 | 0.21754 | 0 | 0 | 2.0297 | 23.3419 | -0.68383 | 7.3765 | 0.62351 | 0 | 8 | 2.5139 | 0.11473 | 0 | -0.68383 | 0.75637 | 1.5686 | 0.018789 | 4.2885 | 0 | 0 | 0 | 1.2745 | 0.72548 | 2 | 0.49494 | 0.21754 | 0.71248 | Fail | 0.32533 | 0.71248 | 0.11473 | 7.3765 | Ferro-edenite |  |  | 87.6429 | 83.6865 | 107.1752 | 106.7223 | 0.024685 | 0.050313 | 0.23446 | 0.30121 | 0.042441 | -11.5414 | 4.9099 | -0.093624 | 1.3771 | 23.8977
Sisson, T.W., Grove, T.L. (1993) Experimental investigations of the role of H2O on calc-alkaline differentiation and subduction zone magmatism. Contributions to Mineralogy and Petrology 113 143-166. |  | 56.9 | 0.82 | 18.6 |  | 6.29 | 2.68 | 7.23 | 0.18 | 5.07 | 1.48 | 0 | 0 | 0 | 95.76 | 1025 | 0.94707 | 0.010267 | 0.18242 | 0 | 0.087556 | 0.066485 | 0.12892 | 0.0025374 | 0.081802 | 0.015711 | 0 | 0 | 1.8941 | 0.020533 | 0.54727 | 0 | 0.087556 | 0.066485 | 0.12892 | 0.0025374 | 0.081802 | 0.015711 | 2.845 | 15.3132 | 0.166 | 4.4244 | 0 | 0.70784 | 0.5375 | 1.0423 | 0.020513 | 0.66133 | 0.12701 | 23 | 7.6566 | 0.083001 | 2.9496 | 0 | 0.70784 | 0.5375 | 1.0423 | 0.020513 | 1.3227 | 0.25403 | 0 | 0 | 2 | 14.574 | 7.6566 | 0.34342 | 0 | 8 | 2.6062 | 0.083001 | 0 |  | 0.5375 | 0.70784 | 0.020513 | 3.955 | 0 | 0 | 0 | 1.0423 | 0.95772 | 2 | 0.36493 | 0.25403 | 0.61895 | 1.0449 | 1.0978 | 1.1541 | 1 | 7.6566 | 0.083001 | 2.9496 | 0 | 0.70784 | 0.5375 | 1.0423 | 0.020513 | 1.3227 | 0.25403 | 0 | 0 | 2 | 23 | 7.1054e-15 |  | 7.6566 | 0.34342 | 0 | 8 | 2.6062 | 0.083001 | 0 | 7.1054e-15 | 0.5375 | 0.70784 | 0.020513 | 3.955 | 0 | 0 | 0 | 1.0423 | 0.95772 | 2 | 0.36493 | 0 | 0.36493 | 0.75428 | 1.0475 | 1.0002 | 0.98485 | 1.0475 | 8.0202 | 0.086943 | 3.0897 | 0 | 0.74146 | 0.56302 | 1.0918 | 0.021487 | 1.3855 | 0.26609 | 0 | 0 | 2.095 | 24.0923 | -2.1846 |  | 8.0202 | 0 | 0 | 8.0202 | 3.0897 | 0.086943 | 0 | -2.1846 | 0.56302 | 2.926 | 0.021487 | 4.5026 | 0 | 0 | 0 | 1.0918 | 0.90823 | 2 | 0.47724 | 0.26609 | 0.74333 | Fail | Low-Ca | 0.16137 | 1.0237 | 7.8384 | 0.084972 | 3.0196 | 0 | 0.72465 | 0.55026 | 1.067 | 0.021 | 1.3541 | 0.26006 | 0 | 0 | 2.0475 | 23.5461 | -1.0923 | 7.8384 | 0.16161 | 0 | 8 | 2.858 | 0.084972 | 0 | -1.0923 | 0.55026 | 1.8169 | 0.021 | 4.2389 | 0 | 0 | 0 | 1.067 | 0.93298 | 2 | 0.42108 | 0.26006 | 0.68114 | Fail | 0.23245 | 0.68114 | 0.084972 | 7.8384 | Ferro-edenite |  |  | 89.3726 | 86.9289 | 118.6844 | 118.3714 | 0.01475 | 0.033223 | 0.11846 | 0.13984 | 0.01393 | -15.2429 | 3.9107 | 0.41289 | 1.1925 | 23.5171
Sisson, T.W., Grove, T.L. (1993) Experimental investigations of the role of H2O on calc-alkaline differentiation and subduction zone magmatism. Contributions to Mineralogy and Petrology 113 143-166. |  | 60 | 0.58 | 18.9 |  | 5.27 | 1.76 | 5.66 | 0.19 | 5.44 | 1.78 | 0 | 0 | 0 | 95.76 | 1025 | 0.99867 | 0.0072618 | 0.18536 | 0 | 0.073357 | 0.043662 | 0.10093 | 0.0026783 | 0.087772 | 0.018895 | 0 | 0 | 1.9973 | 0.014524 | 0.55609 | 0 | 0.073357 | 0.043662 | 0.10093 | 0.0026783 | 0.087772 | 0.018895 | 2.8952 | 15.867 | 0.11538 | 4.4176 | 0 | 0.58276 | 0.34685 | 0.80177 | 0.021277 | 0.69726 | 0.15011 | 23 | 7.9335 | 0.057688 | 2.9451 | 0 | 0.58276 | 0.34685 | 0.80177 | 0.021277 | 1.3945 | 0.30021 | 0 | 0 | 2 | 14.3837 | 7.9335 | 0.066521 | 0 | 8 | 2.8786 | 0.057688 | 0 |  | 0.34685 | 0.58276 | 0.021277 | 3.8871 | 0 | 0 | 0 | 0.80177 | 0.80177 | 1.6035 | 0.59275 | 0.30021 | 0.89296 | 1.0084 | 1.1124 | 1.1821 | 1 | 7.9335 | 0.057688 | 2.9451 | 0 | 0.58276 | 0.34685 | 0.80177 | 0.021277 | 1.3945 | 0.30021 | 0 | 0 | 2 | 23 | 7.1054e-15 |  | 7.9335 | 0.066521 | 0 | 8 | 2.8786 | 0.057688 | 0 | 7.1054e-15 | 0.34685 | 0.58276 | 0.021277 | 3.8871 | 0 | 0 | 0 | 0.80177 | 1.1982 | 2 | 0.1963 | 0 | 0.1963 | 0.73539 | 1.0651 | 1.0245 | 0.98749 | 1.0651 | 8.4498 | 0.061443 | 3.1368 | 0 | 0.62068 | 0.36942 | 0.85395 | 0.022661 | 1.4853 | 0.31975 | 0 | 0 | 2.1302 | 24.4969 | -2.9937 |  | 8.4498 | 0 | 0 | 8.4498 | 3.1368 | 0.061443 | 0 | -2.9937 | 0.36942 | 3.6144 | 0.022661 | 4.211 | 0 | 0 | 0 | 0.85395 | 1.146 | 2 | 0.33923 | 0.31975 | 0.65898 | Fail | Low-Ca | 0.092731 | 1.0325 | 8.1916 | 0.059565 | 3.0409 | 0 | 0.60172 | 0.35814 | 0.82786 | 0.021969 | 1.4399 | 0.30998 | 0 | 0 | 2.0651 | 23.7484 | -1.4969 | 8.1916 | 0 | 0 | 8.1916 | 3.0409 | 0.059565 | 0 | -1.4969 | 0.35814 | 2.0986 | 0.021969 | 4.0823 | 0 | 0 | 0 | 0.82786 | 1.1721 | 2 | 0.26777 | 0.30998 | 0.57775 | Fail | 0.14578 | 0.57775 | 0.059565 | 8.1916 | Ferro-edenite |  |  | 76.8098 | 84.3842 | 127.3446 | 127.1305 | 0.016924 | 0.04046 | 0.10145 | 0.085478 | 0.005229 | -17.711 | 2.8875 | 4.3455 | 0.79844 | 21.5069
Sisson, T.W., Grove, T.L. (1993) Experimental investigations of the role of H2O on calc-alkaline differentiation and subduction zone magmatism. Contributions to Mineralogy and Petrology 113 143-166. |  | 56.3 | 1.09 | 18.6 |  | 7.25 | 3.09 | 7.22 | 0.13 | 4.09 | 1.94 | 0 | 0 | 0 | 95.76 | 1025 | 0.93708 | 0.013647 | 0.18242 | 0 | 0.10092 | 0.076656 | 0.12874 | 0.0018325 | 0.06599 | 0.020594 | 0 | 0 | 1.8742 | 0.027294 | 0.54727 | 0 | 0.10092 | 0.076656 | 0.12874 | 0.0018325 | 0.06599 | 0.020594 | 2.8435 | 15.1596 | 0.22078 | 4.4267 | 0 | 0.8163 | 0.62005 | 1.0414 | 0.014823 | 0.53378 | 0.16658 | 23 | 7.5798 | 0.11039 | 2.9511 | 0 | 0.8163 | 0.62005 | 1.0414 | 0.014823 | 1.0676 | 0.33315 | 0 | 0 | 2 | 14.5346 | 7.5798 | 0.42019 | 0 | 8 | 2.5309 | 0.11039 | 0 |  | 0.62005 | 0.8163 | 0.014823 | 4.0925 | 0 | 0 | 0 | 1.0414 | 0.95862 | 2 | 0.10893 | 0.33315 | 0.44209 | 1.0554 | 1.1008 | 1.1421 | 1 | 7.5798 | 0.11039 | 2.9511 | 0 | 0.8163 | 0.62005 | 1.0414 | 0.014823 | 1.0676 | 0.33315 | 0 | 0 | 2 | 23 | 7.1054e-15 |  | 7.5798 | 0.42019 | 0 | 8 | 2.5309 | 0.11039 | 0 | 7.1054e-15 | 0.62005 | 0.8163 | 0.014823 | 4.0925 | 0 | 0 | 0 | 1.0414 | 0.95862 | 2 | 0.10893 | 0 | 0.10893 | 0.75967 | 1.0562 | 0.98981 | 0.98256 | 1.0562 | 8.006 | 0.1166 | 3.1171 | 0 | 0.86221 | 0.65491 | 1.0999 | 0.015656 | 1.1276 | 0.35189 | 0 | 0 | 2.1125 | 24.2933 | -2.5866 |  | 8.006 | 0 | 0 | 8.006 | 3.1171 | 0.1166 | 0 | -2.5866 | 0.65491 | 3.4488 | 0.015656 | 4.7664 | 0 | 0 | 0 | 1.0999 | 0.90006 | 2 | 0.22752 | 0.35189 | 0.57941 | Fail | Low-Ca | 0.15959 | 1.0281 | 7.7929 | 0.11349 | 3.0341 | 0 | 0.83925 | 0.63748 | 1.0707 | 0.01524 | 1.0976 | 0.34252 | 0 | 0 | 2.0562 | 23.6467 | -1.2933 | 7.7929 | 0.20708 | 0 | 8 | 2.827 | 0.11349 | 0 | -1.2933 | 0.63748 | 2.1326 | 0.01524 | 4.4325 | 0 | 0 | 0 | 1.0707 | 0.92934 | 2 | 0.16823 | 0.34252 | 0.51075 | Fail | 0.23013 | 0.51075 | 0.11349 | 7.7929 | Ferro-edenite |  |  | 85.7055 | 83.5451 | 117.0949 | 116.7728 | 0.028264 | 0.064544 | 0.14785 | 0.15803 | 0.016964 | -13.3229 | 4.2008 | 1.5389 | 1.4119 | 20.8383
Sisson, T.W., Grove, T.L. (1993) Experimental investigations of the role of H2O on calc-alkaline differentiation and subduction zone magmatism. Contributions to Mineralogy and Petrology 113 143-166. |  | 56.5 | 1.04 | 18.8 |  | 6.82 | 3.27 | 7.42 | 0.17 | 3.68 | 2.04 | 0 | 0 | 0 | 95.76 | 1025 | 0.94041 | 0.013021 | 0.18438 | 0 | 0.094933 | 0.081121 | 0.13231 | 0.0023964 | 0.059375 | 0.021655 | 0 | 0 | 1.8808 | 0.026042 | 0.55315 | 0 | 0.094933 | 0.081121 | 0.13231 | 0.0023964 | 0.059375 | 0.021655 | 2.8518 | 15.169 | 0.21003 | 4.4612 | 0 | 0.76564 | 0.65425 | 1.0671 | 0.019327 | 0.47886 | 0.17465 | 23 | 7.5845 | 0.10502 | 2.9741 | 0 | 0.76564 | 0.65425 | 1.0671 | 0.019327 | 0.95772 | 0.3493 | 0 | 0 | 2 | 14.477 | 7.5845 | 0.41552 | 0 | 8 | 2.5586 | 0.10502 | 0 |  | 0.65425 | 0.76564 | 0.019327 | 4.1028 | 0 | 0 | 0 | 1.0671 | 0.93291 | 2 | 0.024818 | 0.3493 | 0.37412 | 1.0548 | 1.1052 | 1.139 | 1 | 7.5845 | 0.10502 | 2.9741 | 0 | 0.76564 | 0.65425 | 1.0671 | 0.019327 | 0.95772 | 0.3493 | 0 | 0 | 2 | 23 | 0 |  | 7.5845 | 0.41552 | 0 | 8 | 2.5586 | 0.10502 | 0 | 0 | 0.65425 | 0.76564 | 0.019327 | 4.1028 | 0 | 0 | 0 | 1.0671 | 0.93291 | 2 | 0.024818 | 0 | 0.024818 | 0.75768 | 1.0617 | 0.9871 | 0.98363 | 1.0617 | 8.0528 | 0.1115 | 3.1578 | 0 | 0.81292 | 0.69465 | 1.133 | 0.02052 | 1.0169 | 0.37087 | 0 | 0 | 2.1235 | 24.4202 | -2.8404 |  | 8.0528 | 0 | 0 | 8.0528 | 3.1578 | 0.1115 | 0 | -2.8404 | 0.69465 | 3.6533 | 0.02052 | 4.7974 | 0 | 0 | 0 | 1.133 | 0.86702 | 2 | 0.14985 | 0.37087 | 0.52072 | Fail | Low-Ca | 0.15976 | 1.0309 | 7.8186 | 0.10826 | 3.066 | 0 | 0.78928 | 0.67445 | 1.1 | 0.019924 | 0.98729 | 0.36009 | 0 | 0 | 2.0617 | 23.7101 | -1.4202 | 7.8186 | 0.18136 | 0 | 8 | 2.8846 | 0.10826 | 0 | -1.4202 | 0.67445 | 2.2095 | 0.019924 | 4.4765 | 0 | 0 | 0 | 1.1 | 0.89996 | 2 | 0.087332 | 0.36009 | 0.44742 | Fail | 0.23386 | 0.44742 | 0.10826 | 7.8186 | Ferroactinolite |  |  | 85.3654 | 83.0479 | 117.3716 | 117.0601 | 0.031562 | 0.074134 | 0.1361 | 0.14595 | 0.017645 | -12.9653 | 4.5091 | 1.7274 | 1.4545 | 20.0888
Sisson, T.W., Grove, T.L. (1993) Experimental investigations of the role of H2O on calc-alkaline differentiation and subduction zone magmatism. Contributions to Mineralogy and Petrology 113 143-166. |  | 57.1 | 0.7 | 19.1 |  | 6.9 | 2.8 | 6.59 | 0.16 | 4.17 | 2.13 | 0 | 0 | 0 | 95.76 | 1025 | 0.9504 | 0.0087642 | 0.18733 | 0 | 0.096047 | 0.069462 | 0.11751 | 0.0022554 | 0.067281 | 0.022611 | 0 | 0 | 1.9008 | 0.017528 | 0.56198 | 0 | 0.096047 | 0.069462 | 0.11751 | 0.0022554 | 0.067281 | 0.022611 | 2.8555 | 15.3104 | 0.14119 | 4.5266 | 0 | 0.77363 | 0.55949 | 0.94651 | 0.018167 | 0.54193 | 0.18212 | 23 | 7.6552 | 0.070593 | 3.0177 | 0 | 0.77363 | 0.55949 | 0.94651 | 0.018167 | 1.0839 | 0.36424 | 0 | 0 | 2 | 14.4894 | 7.6552 | 0.34481 | 0 | 8 | 2.6729 | 0.070593 | 0 |  | 0.55949 | 0.77363 | 0.018167 | 4.0948 | 0 | 0 | 0 | 0.94651 | 0.94651 | 1.893 | 0.13734 | 0.36424 | 0.50159 | 1.045 | 1.1043 | 1.1502 | 1 | 7.6552 | 0.070593 | 3.0177 | 0 | 0.77363 | 0.55949 | 0.94651 | 0.018167 | 1.0839 | 0.36424 | 0 | 0 | 2 | 23 | -7.1054e-15 |  | 7.6552 | 0.34481 | 0 | 8 | 2.6729 | 0.070593 | 0 | -7.1054e-15 | 0.55949 | 0.77363 | 0.018167 | 4.0948 | 0 | 0 | 0 | 0.94651 | 1.0535 | 2 | 0.03037 | 0 | 0.03037 | 0.74956 | 1.0619 | 0.99683 | 0.98346 | 1.0619 | 8.1293 | 0.074966 | 3.2046 | 0 | 0.82154 | 0.59415 | 1.0051 | 0.019292 | 1.151 | 0.3868 | 0 | 0 | 2.1239 | 24.4245 | -2.849 |  | 8.1293 | 0 | 0 | 8.1293 | 3.2046 | 0.074966 | 0 | -2.849 | 0.59415 | 3.6705 | 0.019292 | 4.7146 | 0 | 0 | 0 | 1.0051 | 0.99486 | 2 | 0.15612 | 0.3868 | 0.54292 | Fail | Low-Ca | 0.13932 | 1.031 | 7.8923 | 0.07278 | 3.1112 | 0 | 0.79759 | 0.57682 | 0.97583 | 0.018729 | 1.1174 | 0.37552 | 0 | 0 | 2.0619 | 23.7122 | -1.4245 | 7.8923 | 0.10775 | 0 | 8 | 3.0034 | 0.07278 | 0 | -1.4245 | 0.57682 | 2.2221 | 0.018729 | 4.4693 | 0 | 0 | 0 | 0.97583 | 1.0242 | 2 | 0.093246 | 0.37552 | 0.46877 | Fail | 0.20609 | 0.46877 | 0.07278 | 7.8923 | Ferroactinolite |  |  | 83.9162 | 82.5095 | 119.6227 | 119.3286 | 0.028224 | 0.067427 | 0.14383 | 0.14241 | 0.014562 | -13.8803 | 4.5285 | 1.6902 | 1.0412 | 20.6264
Sisson, T.W., Grove, T.L. (1993) Experimental investigations of the role of H2O on calc-alkaline differentiation and subduction zone magmatism. Contributions to Mineralogy and Petrology 113 143-166. |  | 54.8 | 0.62 | 20.1 |  | 6.58 | 3.32 | 7.63 | 0.16 | 5.56 | 0.94 | 0 | 0 | 0 | 95.76 | 1025 | 0.91212 | 0.0077626 | 0.19713 | 0 | 0.091592 | 0.082362 | 0.13606 | 0.0022554 | 0.089708 | 0.0099784 | 0 | 0 | 1.8242 | 0.015525 | 0.5914 | 0 | 0.091592 | 0.082362 | 0.13606 | 0.0022554 | 0.089708 | 0.0099784 | 2.8431 | 14.7576 | 0.12559 | 4.7843 | 0 | 0.74096 | 0.66628 | 1.1007 | 0.018246 | 0.72571 | 0.080723 | 23 | 7.3788 | 0.062797 | 3.1895 | 0 | 0.74096 | 0.66628 | 1.1007 | 0.018246 | 1.4514 | 0.16145 | 0 | 0 | 2 | 14.7701 | 7.3788 | 0.62122 | 0 | 8 | 2.5683 | 0.062797 | 0 |  | 0.66628 | 0.74096 | 0.018246 | 4.0566 | 0 | 0 | 0 | 1.1007 | 0.89935 | 2 | 0.55208 | 0.16145 | 0.71352 | 1.0842 | 1.0833 | 1.1401 | 1 | 7.3788 | 0.062797 | 3.1895 | 0 | 0.74096 | 0.66628 | 1.1007 | 0.018246 | 1.4514 | 0.16145 | 0 | 0 | 2 | 23 | -7.1054e-15 |  | 7.3788 | 0.62122 | 0 | 8 | 2.5683 | 0.062797 | 0 | -7.1054e-15 | 0.66628 | 0.74096 | 0.018246 | 4.0566 | 0 | 0 | 0 | 1.1007 | 0.89935 | 2 | 0.55208 | 0 | 0.55208 | 0.75698 | 1.0268 | 0.98805 | 0.98415 | 1.0268 | 7.5764 | 0.06448 | 3.275 | 0 | 0.76081 | 0.68413 | 1.1301 | 0.018735 | 1.4903 | 0.16577 | 0 | 0 | 2.0536 | 23.6161 | -1.2323 |  | 7.5764 | 0.42356 | 0 | 8 | 2.8514 | 0.06448 | 0 | -1.2323 | 0.68413 | 1.9931 | 0.018735 | 4.3796 | 0 | 0 | 0 | 1.1301 | 0.86986 | 2 | 0.62044 | 0.16577 | 0.78621 | Fail | Low-Ca | 0.25554 | 1.0134 | 7.4776 | 0.063639 | 3.2322 | 0 | 0.75088 | 0.67521 | 1.1154 | 0.01849 | 1.4709 | 0.16361 | 0 | 0 | 2.0268 | 23.3081 | -0.61614 | 7.4776 | 0.52239 | 0 | 8 | 2.7098 | 0.063639 | 0 | -0.61614 | 0.67521 | 1.367 | 0.01849 | 4.2181 | 0 | 1.1102e-16 | 0 | 1.1154 | 0.8846 | 2 | 0.58626 | 0.16361 | 0.74987 | Fail | 0.33062 | 0.74987 | 0.063639 | 7.4776 | Ferro-edenite |  |  | 87.6284 | 83.9483 | 110.0076 | 109.5839 | 0.018627 | 0.03883 | 0.23347 | 0.29238 | 0.03607 | -13.0251 | 5.3456 | -1.0008 | 0.65217 | 25.8321
Sisson, T.W., Grove, T.L. (1993) Experimental investigations of the role of H2O on calc-alkaline differentiation and subduction zone magmatism. Contributions to Mineralogy and Petrology 113 143-166. |  | 56.2 | 0.34 | 20.4 |  | 5.88 | 2.58 | 7.18 | 0.2 | 6.02 | 1.02 | 0 | 0 | 0 | 95.76 | 1025 | 0.93542 | 0.0042569 | 0.20008 | 0 | 0.081849 | 0.064004 | 0.12803 | 0.0028193 | 0.09713 | 0.010828 | 0 | 0 | 1.8708 | 0.0085138 | 0.60023 | 0 | 0.081849 | 0.064004 | 0.12803 | 0.0028193 | 0.09713 | 0.010828 | 2.8642 | 15.0229 | 0.068367 | 4.8199 | 0 | 0.65725 | 0.51395 | 1.0281 | 0.022639 | 0.77996 | 0.086946 | 23 | 7.5115 | 0.034183 | 3.2132 | 0 | 0.65725 | 0.51395 | 1.0281 | 0.022639 | 1.5599 | 0.17389 | 0 | 0 | 2 | 14.7146 | 7.5115 | 0.48854 | 0 | 8 | 2.7247 | 0.034183 | 0 |  | 0.51395 | 0.65725 | 0.022639 | 3.9527 | 0 | 0 | 0 | 1.0281 | 0.9719 | 2 | 0.58801 | 0.17389 | 0.7619 | 1.065 | 1.0874 | 1.1556 | 1 | 7.5115 | 0.034183 | 3.2132 | 0 | 0.65725 | 0.51395 | 1.0281 | 0.022639 | 1.5599 | 0.17389 | 0 | 0 | 2 | 23 | 7.1054e-15 |  | 7.5115 | 0.48854 | 0 | 8 | 2.7247 | 0.034183 | 0 | 7.1054e-15 | 0.51395 | 0.65725 | 0.022639 | 3.9527 | 0 | 0 | 0 | 1.0281 | 0.9719 | 2 | 0.58801 | 0 | 0.58801 | 0.74594 | 1.0316 | 1.0015 | 0.98591 | 1.0316 | 7.7487 | 0.035263 | 3.3147 | 0 | 0.67801 | 0.53019 | 1.0606 | 0.023354 | 1.6092 | 0.17939 | 0 | 0 | 2.0632 | 23.7264 | -1.4529 |  | 7.7487 | 0.25129 | 0 | 8 | 3.0634 | 0.035263 | 0 | -1.4529 | 0.53019 | 2.1309 | 0.023354 | 4.3302 | 0 | 2.2204e-16 | 0 | 1.0606 | 0.93943 | 2 | 0.66975 | 0.17939 | 0.84914 | Fail | Low-Ca | 0.19924 | 1.0158 | 7.6301 | 0.034723 | 3.264 | 0 | 0.66763 | 0.52207 | 1.0443 | 0.022997 | 1.5845 | 0.17664 | 0 | 0 | 2.0316 | 23.3632 | -0.72644 | 7.6301 | 0.36991 | 0 | 8 | 2.8941 | 0.034723 | 0 | -0.72644 | 0.52207 | 1.3941 | 0.022997 | 4.1415 | 0 | 0 | 0 | 1.0443 | 0.95567 | 2 | 0.62888 | 0.17664 | 0.80552 | Fail | 0.27246 | 0.80552 | 0.034723 | 7.6301 | Ferro-edenite |  |  | 88.7684 | 85.5435 | 114.4438 | 114.0612 | 0.012941 | 0.028309 | 0.17836 | 0.22078 | 0.024157 | -14.8948 | 5.1382 | -1.1308 | 0.44985 | 26.5876
Sisson, T.W., Grove, T.L. (1993) Experimental investigations of the role of H2O on calc-alkaline differentiation and subduction zone magmatism. Contributions to Mineralogy and Petrology 113 143-166. |  | 55.4 | 0.6 | 19.9 |  | 6.8 | 3.64 | 7.67 | 0.17 | 4.64 | 1.02 | 0 | 0 | 0 | 95.76 | 1025 | 0.9221 | 0.0075122 | 0.19517 | 0 | 0.094655 | 0.0903 | 0.13677 | 0.0023964 | 0.074864 | 0.010828 | 0 | 0 | 1.8442 | 0.015024 | 0.58552 | 0 | 0.094655 | 0.0903 | 0.13677 | 0.0023964 | 0.074864 | 0.010828 | 2.8546 | 14.8593 | 0.12106 | 4.7177 | 0 | 0.76266 | 0.72757 | 1.102 | 0.019308 | 0.6032 | 0.087241 | 23 | 7.4297 | 0.060528 | 3.1451 | 0 | 0.76266 | 0.72757 | 1.102 | 0.019308 | 1.2064 | 0.17448 | 0 | 0 | 2 | 14.6277 | 7.4297 | 0.57035 | 0 | 8 | 2.5748 | 0.060528 | 0 |  | 0.72757 | 0.76266 | 0.019308 | 4.1448 | 0 | 0 | 0 | 1.102 | 0.89801 | 2 | 0.30839 | 0.17448 | 0.48287 | 1.0768 | 1.0938 | 1.1323 | 1 | 7.4297 | 0.060528 | 3.1451 | 0 | 0.76266 | 0.72757 | 1.102 | 0.019308 | 1.2064 | 0.17448 | 0 | 0 | 2 | 23 | 0 |  | 7.4297 | 0.57035 | 0 | 8 | 2.5748 | 0.060528 | 0 | 0 | 0.72757 | 0.76266 | 0.019308 | 4.1448 | 0 | 0 | 0 | 1.102 | 0.89801 | 2 | 0.30839 | 0 | 0.30839 | 0.75652 | 1.0378 | 0.98137 | 0.98369 | 1.0378 | 7.7107 | 0.062818 | 3.2641 | 0 | 0.79151 | 0.7551 | 1.1437 | 0.020039 | 1.252 | 0.18108 | 0 | 0 | 2.0757 | 23.8701 | -1.7402 |  | 7.7107 | 0.28928 | 0 | 8 | 2.9748 | 0.062818 | 0 | -1.7402 | 0.7551 | 2.5317 | 0.020039 | 4.6043 | 0 | 0 | 0 | 1.1437 | 0.85633 | 2 | 0.39572 | 0.18108 | 0.5768 | Fail | Low-Ca | 0.22973 | 1.0189 | 7.5702 | 0.061673 | 3.2046 | 0 | 0.77709 | 0.74134 | 1.1228 | 0.019674 | 1.2292 | 0.17778 | 0 | 0 | 2.0378 | 23.4351 | -0.87011 | 7.5702 | 0.42982 | 0 | 8 | 2.7748 | 0.061673 | 0 | -0.87011 | 0.74134 | 1.6472 | 0.019674 | 4.3746 | 0 | 0 | 0 | 1.1228 | 0.87717 | 2 | 0.35205 | 0.17778 | 0.52983 | Fail | 0.31037 | 0.52983 | 0.061673 | 7.5702 | Ferro-edenite |  |  | 87.3615 | 83.3976 | 111.5604 | 111.1718 | 0.024499 | 0.053096 | 0.20232 | 0.24425 | 0.032896 | -12.2692 | 5.4636 | -0.35717 | 0.85297 | 23.5088
Tiepolo, M., Vannucci, R., Bottazzi, P., Oberti, R., Zanetti, A. and Foley, S. (2000) Partitioning of rare earth elements, Y, Th, U, and Pb between pargasite, kaersutite, and basanite to trachyte melts: Implications for percolated and veined mantle. Geochemistry, Geophysics, Geosystems 1(8) . 10.1029/2000GC000064 |  | 46.26 | 2.48 | 15.96 |  | 9.37 | 4.39 | 6.37 |  | 1.37 | 1.93 | 0 | 0 | 0 | 95.76 | 1025 | 0.76997 | 0.03105 | 0.15653 | 0 | 0.13043 | 0.10891 | 0.11359 | 0 | 0.022104 | 0.020488 | 0 | 0 | 1.5399 | 0.062101 | 0.46959 | 0 | 0.13043 | 0.10891 | 0.11359 | 0 | 0.022104 | 0.020488 | 2.4672 | 14.3561 | 0.57894 | 4.3778 | 0 | 1.2159 | 1.0153 | 1.0589 | 0 | 0.20607 | 0.191 | 23 | 7.1781 | 0.28947 | 2.9185 | 0 | 1.2159 | 1.0153 | 1.0589 | 0 | 0.41213 | 0.38199 | 0 | 0 | 2 | 14.4703 | 7.1781 | 0.82193 | 0 | 8 | 2.0966 | 0.28947 | 0 |  | 1.0153 | 1.2159 | 0 | 4.6172 | 0 | 0 | 0 | 1.0589 | 0.94108 | 2 | -0.52895 | 0.38199 | -0.14696 | 1.1145 | 1.1057 | 1.0968 | 1 | 7.1781 | 0.28947 | 2.9185 | 0 | 1.2159 | 1.0153 | 1.0589 | 0 | 0.41213 | 0.38199 | 0 | 0 | 2 | 23 | 0 |  | 7.1781 | 0.82193 | 0 | 8 | 2.0966 | 0.28947 | 0 | 0 | 1.0153 | 1.2159 | 0 | 4.6172 | 0 | 0 | 0 | 1.0589 | 0.41213 | 1.4711 | 0 | 0 | 0 | 0.79235 | 1.0647 | 0.95056 | 0.97425 | 1.0647 | 7.6426 | 0.3082 | 3.1074 | 0 | 1.2946 | 1.081 | 1.1274 | 0 | 0.4388 | 0.40671 | 0 | 0 | 2.1294 | 24.4884 | -2.9769 |  | 7.6426 | 0.35741 | 0 | 8 | 2.75 | 0.3082 | 0 | -2.9769 | 1.081 | 3.8377 | 0 | 5 | 0 | 0.43375 | 0 | 1.1274 | 0.4388 | 2 | 0 | 0.40671 | 0.40671 | Fail | Low-Ca | 0.20196 | 1.0324 | 7.4103 | 0.29883 | 3.0129 | 0 | 1.2553 | 1.0481 | 1.0932 | 0 | 0.42547 | 0.39435 | 0 | 0 | 2.0647 | 23.7442 | -1.4884 | 7.4103 | 0.58967 | 0 | 8 | 2.4233 | 0.29883 | 0 | -1.4884 | 1.0481 | 2.7182 | 0 | 5 | 0 | 0.02549 | 0 | 1.0932 | 0.42547 | 1.5441 | 0 | 0.39435 | 0.39435 | Fail | 0.27642 | 0.39435 | 0.29883 | 7.4103 | Ferroactinolite |  |  | 82.7487 | 72.811 | 105.8242 | 105.4012 | 0.1316 | 0.28433 | 0.44691 | 0.39728 | 0.050991 | -8.2262 | 5.1019 | 1.1028 | 2.2812 | 17.4655
Tiepolo, M., Vannucci, R., Bottazzi, P., Oberti, R., Zanetti, A. and Foley, S. (2000) Partitioning of rare earth elements, Y, Th, U, and Pb between pargasite, kaersutite, and basanite to trachyte melts: Implications for percolated and veined mantle. Geochemistry, Geophysics, Geosystems 1(8) . 10.1029/2000GC000064 |  | 52.25 | 1.71 | 18.91 |  | 9.8 | 1.98 | 4.6 |  | 3.81 | 3.48 | 0 | 0 | 0 | 95.76 | 1025 | 0.86967 | 0.02141 | 0.18546 | 0 | 0.13641 | 0.049119 | 0.082026 | 0 | 0.061472 | 0.036941 | 0 | 0 | 1.7393 | 0.04282 | 0.55639 | 0 | 0.13641 | 0.049119 | 0.082026 | 0 | 0.061472 | 0.036941 | 2.7045 | 14.7919 | 0.36415 | 4.7317 | 0 | 1.1601 | 0.41772 | 0.69757 | 0 | 0.52278 | 0.31416 | 23 | 7.3959 | 0.18207 | 3.1544 | 0 | 1.1601 | 0.41772 | 0.69757 | 0 | 1.0456 | 0.62832 | 0 | 0 | 2 | 14.6817 | 7.3959 | 0.60407 | 0 | 8 | 2.5504 | 0.18207 | 0 |  | 0.41772 | 1.1601 | 0 | 4.3103 | 0 | 0 | 0 | 0.69757 | 0.69757 | 1.3951 | 0.34799 | 0.62832 | 0.9763 | 1.0817 | 1.0898 | 1.1532 | 1 | 7.3959 | 0.18207 | 3.1544 | 0 | 1.1601 | 0.41772 | 0.69757 | 0 | 1.0456 | 0.62832 | 0 | 0 | 2 | 23 | -7.1054e-15 |  | 7.3959 | 0.60407 | 0 | 8 | 2.5504 | 0.18207 | 0 | -7.1054e-15 | 0.41772 | 1.1601 | 0 | 4.3103 | 0 | 0 | 0 | 0.69757 | 1.0456 | 1.7431 | 0 | 0 | 0 | 0.75827 | 1.0674 | 0.9994 | 0.9754 | 1.0674 | 7.8941 | 0.19434 | 3.3669 | 0 | 1.2382 | 0.44586 | 0.74455 | 0 | 1.116 | 0.67064 | 0 | 0 | 2.1347 | 24.5492 | -3.0985 |  | 7.8941 | 0.1059 | 0 | 8 | 3.261 | 0.19434 | 0 | -3.0985 | 0.44586 | 4.1972 | 0 | 5 | 0 | 0.13947 | 0 | 0.74455 | 1.116 | 2 | 0 | 0.67064 | 0.67064 | Fail | Low-Ca | 0.093226 | 1.0337 | 7.645 | 0.18821 | 3.2607 | 0 | 1.1992 | 0.43179 | 0.72106 | 0 | 1.0808 | 0.64948 | 0 | 0 | 2.0674 | 23.7746 | -1.5492 | 7.645 | 0.35499 | 0 | 8 | 2.9057 | 0.18821 | 0 | -1.5492 | 0.43179 | 2.7484 | 0 | 4.7249 | 0 | 0 | 0 | 0.72106 | 1.0808 | 1.8018 | 0 | 0.64948 | 0.64948 | Fail | 0.13578 | 0.64948 | 0.18821 | 7.645 | Ferro-edenite |  |  | 72.8859 | 71.8814 | 115.418 | 115.0347 | 0.089754 | 0.21102 | 0.47381 | 0.31841 | 0.020983 | -12.1591 | 4.8229 | 3.175 | 0.94512 | 19.2575
Tiepolo, M., Vannucci, R., Bottazzi, P., Oberti, R., Zanetti, A. and Foley, S. (2000) Partitioning of rare earth elements, Y, Th, U, and Pb between pargasite, kaersutite, and basanite to trachyte melts: Implications for percolated and veined mantle. Geochemistry, Geophysics, Geosystems 1(8) . 10.1029/2000GC000064 |  | 44.93 | 2.77 | 15.19 |  | 10.11 | 5.15 | 6.61 |  | 1.79 | 1.59 | 0 | 0 | 0 | 95.76 | 1025 | 0.74784 | 0.034681 | 0.14898 | 0 | 0.14073 | 0.12776 | 0.11787 | 0 | 0.028881 | 0.016878 | 0 | 0 | 1.4957 | 0.069363 | 0.44693 | 0 | 0.14073 | 0.12776 | 0.11787 | 0 | 0.028881 | 0.016878 | 2.4441 | 14.075 | 0.65274 | 4.2059 | 0 | 1.3243 | 1.2023 | 1.1092 | 0 | 0.27178 | 0.15883 | 23 | 7.0375 | 0.32637 | 2.8039 | 0 | 1.3243 | 1.2023 | 1.1092 | 0 | 0.54356 | 0.31767 | 0 | 0 | 2 | 14.6648 | 7.0375 | 0.96251 | 0 | 8 | 1.8414 | 0.32637 | 0 |  | 1.2023 | 1.3243 | 0 | 4.6944 | 0 | 0 | 0 | 1.1092 | 0.89081 | 2 | -0.34725 | 0.31767 | -0.029583 | 1.1368 | 1.091 | 1.0867 | 1 | 7.0375 | 0.32637 | 2.8039 | 0 | 1.3243 | 1.2023 | 1.1092 | 0 | 0.54356 | 0.31767 | 0 | 0 | 2 | 23 | 0 |  | 7.0375 | 0.96251 | 0 | 8 | 1.8414 | 0.32637 | 0 | 0 | 1.2023 | 1.3243 | 0 | 4.6944 | 0 | 0 | 0 | 1.1092 | 0.54356 | 1.6528 | 0 | 0 | 0 | 0.81289 | 1.0455 | 0.94179 | 0.97202 | 1.0455 | 7.3577 | 0.34122 | 2.9315 | 0 | 1.3846 | 1.257 | 1.1597 | 0 | 0.5683 | 0.33212 | 0 | 0 | 2.091 | 24.0466 | -2.0932 |  | 7.3577 | 0.64227 | 0 | 8 | 2.2892 | 0.34122 | 0 | -2.0932 | 1.257 | 3.2058 | 0 | 5 | 0 | 0.27204 | 0 | 1.1597 | 0.5683 | 2 | 0 | 0.33212 | 0.33212 | Fail | Low-Ca | 0.26548 | 1.0228 | 7.1976 | 0.33379 | 2.8677 | 0 | 1.3545 | 1.2296 | 1.1344 | 0 | 0.55593 | 0.32489 | 0 | 0 | 2.0455 | 23.5233 | -1.0466 | 7.1976 | 0.80239 | 0 | 8 | 2.0653 | 0.33379 | 0 | -1.0466 | 1.2296 | 2.4011 | 0 | 4.9832 | 0 | 0 | 0 | 1.1344 | 0.55593 | 1.6904 | 0 | 0.32489 | 0.32489 | Fail | 0.33868 | 0.32489 | 0.33379 | 7.1976 | Ferroactinolite |  |  | 79.5523 | 72.344 | 99.7082 | 99.2233 | 0.19307 | 0.36555 | 0.67865 | 0.62759 | 0.077048 | -6.0347 | 4.6173 | 1.705 | 2.3435 | 17.3802
Tiepolo, M., Vannucci, R., Bottazzi, P., Oberti, R., Zanetti, A. and Foley, S. (2000) Partitioning of rare earth elements, Y, Th, U, and Pb between pargasite, kaersutite, and basanite to trachyte melts: Implications for percolated and veined mantle. Geochemistry, Geophysics, Geosystems 1(8) . 10.1029/2000GC000064 |  | 53.02 | 1.54 | 18.61 |  | 9.2 | 1.75 | 4.37 |  | 3.18 | 2.7 | 0 | 0 | 0 | 95.76 | 1025 | 0.88249 | 0.019281 | 0.18252 | 0 | 0.12806 | 0.043414 | 0.077924 | 0 | 0.051308 | 0.028661 | 0 | 0 | 1.765 | 0.038563 | 0.54756 | 0 | 0.12806 | 0.043414 | 0.077924 | 0 | 0.051308 | 0.028661 | 2.6805 | 15.1445 | 0.33089 | 4.6984 | 0 | 1.0988 | 0.37251 | 0.66864 | 0 | 0.44025 | 0.24593 | 23 | 7.5723 | 0.16544 | 3.1323 | 0 | 1.0988 | 0.37251 | 0.66864 | 0 | 0.8805 | 0.49186 | 0 | 0 | 2 | 14.3823 | 7.5723 | 0.42773 | 0 | 8 | 2.7045 | 0.16544 | 0 |  | 0.37251 | 1.0988 | 0 | 4.3413 | 0 | 0 | 0 | 0.66864 | 0.66864 | 1.3373 | 0.21186 | 0.49186 | 0.70373 | 1.0565 | 1.1125 | 1.153 | 1 | 7.5723 | 0.16544 | 3.1323 | 0 | 1.0988 | 0.37251 | 0.66864 | 0 | 0.8805 | 0.49186 | 0 | 0 | 2 | 23 | -7.1054e-15 |  | 7.5723 | 0.42773 | 0 | 8 | 2.7045 | 0.16544 | 0 | -7.1054e-15 | 0.37251 | 1.0988 | 0 | 4.3413 | 0 | 0 | 0 | 0.66864 | 0.8805 | 1.5491 | 0 | 0 | 0 | 0.74735 | 1.0799 | 0.99923 | 0.97667 | 1.0799 | 8.1771 | 0.17866 | 3.3825 | 0 | 1.1866 | 0.40227 | 0.72204 | 0 | 0.95083 | 0.53115 | 0 | 0 | 2.1598 | 24.8372 | -3.6743 |  | 8.1771 | 0 | 0 | 8.1771 | 3.3825 | 0.17866 | 0 | -3.6743 | 0.40227 | 4.711 | 0 | 5 | 0 | 0.15 | 0 | 0.72204 | 0.95083 | 1.8229 | 0 | 0.53115 | 0.53115 | Fail | Low-Ca | 0.07643 | 1.0399 | 7.8747 | 0.17205 | 3.2574 | 0 | 1.1427 | 0.38739 | 0.69534 | 0 | 0.91566 | 0.51151 | 0 | 0 | 2.0799 | 23.9186 | -1.8372 | 7.8747 | 0.1253 | 0 | 8 | 3.1321 | 0.17205 | 0 | -1.8372 | 0.38739 | 2.9799 | 0 | 4.8342 | 0 | 0 | 0 | 0.69534 | 0.91566 | 1.611 | 0 | 0.51151 | 0.51151 | Fail | 0.11505 | 0.51151 | 0.17205 | 7.8747 | Ferro-edenite |  |  | 80.5451 | 74.6145 | 120.6227 | 120.311 | 0.055254 | 0.14103 | 0.27871 | 0.20031 | 0.013748 | -13.9734 | 4.8185 | 1.5561 | 1.1052 | 19.3789
Tiepolo, M., Vannucci, R., Bottazzi, P., Oberti, R., Zanetti, A. and Foley, S. (2000) Partitioning of rare earth elements, Y, Th, U, and Pb between pargasite, kaersutite, and basanite to trachyte melts: Implications for percolated and veined mantle. Geochemistry, Geophysics, Geosystems 1(8) . 10.1029/2000GC000064 |  | 51.88 | 1.27 | 17.09 |  | 11.36 | 1.02 | 4.33 |  | 2.78 | 3.53 | 0 | 0 | 0 | 95.76 | 1025 | 0.86352 | 0.015901 | 0.16761 | 0 | 0.15813 | 0.025304 | 0.077211 | 0 | 0.044854 | 0.037472 | 0 | 0 | 1.727 | 0.031802 | 0.50284 | 0 | 0.15813 | 0.025304 | 0.077211 | 0 | 0.044854 | 0.037472 | 2.6046 | 15.2504 | 0.28082 | 4.4403 | 0 | 1.3963 | 0.22344 | 0.6818 | 0 | 0.39608 | 0.33089 | 23 | 7.6252 | 0.14041 | 2.9602 | 0 | 1.3963 | 0.22344 | 0.6818 | 0 | 0.79216 | 0.66179 | 0 | 0 | 2 | 14.4813 | 7.6252 | 0.37482 | 0 | 8 | 2.5854 | 0.14041 | 0 |  | 0.22344 | 1.3963 | 0 | 4.3455 | 0 | 0 | 0 | 0.6818 | 0.6818 | 1.3636 | 0.11035 | 0.66179 | 0.77214 | 1.0492 | 1.1049 | 1.1514 | 1 | 7.6252 | 0.14041 | 2.9602 | 0 | 1.3963 | 0.22344 | 0.6818 | 0 | 0.79216 | 0.66179 | 0 | 0 | 2 | 23 | -7.1054e-15 |  | 7.6252 | 0.37482 | 0 | 8 | 2.5854 | 0.14041 | 0 | -7.1054e-15 | 0.22344 | 1.3963 | 0 | 4.3455 | 0 | 0 | 0 | 0.6818 | 0.79216 | 1.474 | 0 | 0 | 0 | 0.75576 | 1.0854 | 0.9979 | 0.97054 | 1.0854 | 8.2765 | 0.1524 | 3.213 | 0 | 1.5156 | 0.24253 | 0.74005 | 0 | 0.85982 | 0.71832 | 0 | 0 | 2.1708 | 24.9647 | -3.9294 |  | 8.2765 | 0 | 0 | 8.2765 | 3.213 | 0.1524 | 0 | -3.9294 | 0.24253 | 5.3214 | 0 | 5 | 0 | 0.12359 | 0 | 0.74005 | 0.85982 | 1.7235 | 0 | 0.71832 | 0.71832 | Fail | Low-Ca | 0.042642 | 1.0427 | 7.9509 | 0.14641 | 3.0866 | 0 | 1.456 | 0.23299 | 0.71093 | 0 | 0.82599 | 0.69005 | 0 | 0 | 2.0854 | 23.9824 | -1.9647 | 7.9509 | 0.049142 | 0 | 8 | 3.0375 | 0.14641 | 0 | -1.9647 | 0.23299 | 3.4207 | 0 | 4.8728 | 0 | 0 | 0 | 0.71093 | 0.82599 | 1.5369 | 0 | 0.69005 | 0.69005 | Fail | 0.063768 | 0.69005 | 0.14641 | 7.9509 | Ferro-edenite |  |  | 79.6701 | 75.311 | 123.3255 | 123.0284 | 0.04138 | 0.10557 | 0.25837 | 0.15808 | 0.0083859 | -15.0836 | 3.5031 | 2.9989 | 1.5378 | 17.8343
Tiepolo, M., Vannucci, R., Bottazzi, P., Oberti, R., Zanetti, A. and Foley, S. (2000) Partitioning of rare earth elements, Y, Th, U, and Pb between pargasite, kaersutite, and basanite to trachyte melts: Implications for percolated and veined mantle. Geochemistry, Geophysics, Geosystems 1(8) . 10.1029/2000GC000064 |  | 54.6 | 1.42 | 17.96 |  | 7.69 | 1.5 | 2.93 |  | 3.89 | 3.51 | 0 | 0 | 0 | 95.76 | 1025 | 0.90879 | 0.017779 | 0.17615 | 0 | 0.10704 | 0.037212 | 0.052247 | 0 | 0.062763 | 0.03726 | 0 | 0 | 1.8176 | 0.035558 | 0.52844 | 0 | 0.10704 | 0.037212 | 0.052247 | 0 | 0.062763 | 0.03726 | 2.6781 | 15.6097 | 0.30538 | 4.5383 | 0 | 0.91931 | 0.31958 | 0.44871 | 0 | 0.53902 | 0.31999 | 23 | 7.8048 | 0.15269 | 3.0255 | 0 | 0.91931 | 0.31958 | 0.44871 | 0 | 1.078 | 0.63999 | 0 | 0 | 2 | 14.3887 | 7.8048 | 0.19515 | 0 | 8 | 2.8304 | 0.15269 | 0 |  | 0.31958 | 0.91931 | 0 | 4.222 | 0 | 0 | 0 | 0.44871 | 0.44871 | 0.89741 | 0.62934 | 0.63999 | 1.2693 | 1.025 | 1.112 | 1.1838 | 1 | 7.8048 | 0.15269 | 3.0255 | 0 | 0.91931 | 0.31958 | 0.44871 | 0 | 1.078 | 0.63999 | 0 | 0 | 2 | 23 | 7.1054e-15 |  | 7.8048 | 0.19515 | 0 | 8 | 2.8304 | 0.15269 | 0 | 7.1054e-15 | 0.31958 | 0.91931 | 0 | 4.222 | 0 | 0 | 0 | 0.44871 | 1.078 | 1.5268 | 0 | 0 | 0 | 0.73866 | 1.091 | 1.026 | 0.98041 | 1.091 | 8.5152 | 0.16658 | 3.3009 | 0 | 1.003 | 0.34867 | 0.48954 | 0 | 1.1762 | 0.69823 | 0 | 0 | 2.182 | 25.0932 | -4.1865 |  | 8.5152 | 0 | 0 | 8.5152 | 3.3009 | 0.16658 | 0 | -4.1865 | 0.34867 | 5.1895 | 0 | 4.8191 | 0 | 0 | 0 | 0.48954 | 1.1762 | 1.6657 | 0 | 0.69823 | 0.69823 | Fail | Low-Ca | 0.062957 | 1.0455 | 8.16 | 0.15964 | 3.1632 | 0 | 0.96114 | 0.33412 | 0.46912 | 0 | 1.1271 | 0.66911 | 0 | 0 | 2.091 | 24.0466 | -2.0932 | 8.16 | 0 | 0 | 8.16 | 3.1632 | 0.15964 | 0 | -2.0932 | 0.33412 | 3.0544 | 0 | 4.6181 | 0 | 0 | 0 | 0.46912 | 1.1271 | 1.5962 | 0 | 0.66911 | 0.66911 | Fail | 0.098605 | 0.66911 | 0.15964 | 8.16 | Ferro-edenite |  |  | 66.6351 | 71.1987 | 126.8797 | 126.6543 | 0.064508 | 0.16654 | 0.2881 | 0.14597 | 0.0062688 | -16.2204 | 3.4647 | 5.3514 | 0.62793 | 18.3037
Tiepolo, M., Vannucci, R., Bottazzi, P., Oberti, R., Zanetti, A. and Foley, S. (2000) Partitioning of rare earth elements, Y, Th, U, and Pb between pargasite, kaersutite, and basanite to trachyte melts: Implications for percolated and veined mantle. Geochemistry, Geophysics, Geosystems 1(8) . 10.1029/2000GC000064 |  | 48.15 | 2.54 | 15.65 |  | 9.4 | 2.2 | 3.47 |  | 7.56 | 3.37 | 0 | 0 | 0 | 95.76 | 1025 | 0.80143 | 0.031802 | 0.15349 | 0 | 0.13085 | 0.054577 | 0.061876 | 0 | 0.12198 | 0.035774 | 0 | 0 | 1.6029 | 0.063603 | 0.46047 | 0 | 0.13085 | 0.054577 | 0.061876 | 0 | 0.12198 | 0.035774 | 2.532 | 14.5601 | 0.57776 | 4.1828 | 0 | 1.1886 | 0.49577 | 0.56207 | 0 | 1.108 | 0.32496 | 23 | 7.28 | 0.28888 | 2.7885 | 0 | 1.1886 | 0.49577 | 0.56207 | 0 | 2.216 | 0.64992 | 0 | 0 | 2 | 15.4698 | 7.28 | 0.71997 | 0 | 8 | 2.0686 | 0.28888 | 0 |  | 0.49577 | 1.1886 | 0 | 4.0418 | 0 | 0 | 0 | 0.56207 | 0.56207 | 1.1241 | 1.654 | 0.64992 | 2.3039 | 1.0989 | 1.0343 | 1.1901 | 1 | 7.28 | 0.28888 | 2.7885 | 0 | 1.1886 | 0.49577 | 0.56207 | 0 | 2.216 | 0.64992 | 0 | 0 | 2 | 23 | -7.1054e-15 |  | 7.28 | 0.71997 | 0 | 8 | 2.0686 | 0.28888 | 0 | -7.1054e-15 | 0.49577 | 1.1886 | 0 | 4.0418 | 0 | 0 | 0 | 0.56207 | 1.4379 | 2 | 0.77809 | 0 | 0.77809 | 0.79455 | 1.0122 | 1.0314 | 0.97481 | 1.0314 | 7.5088 | 0.29796 | 2.8762 | 0 | 1.2259 | 0.51135 | 0.57973 | 0 | 2.2857 | 0.67035 | 0 | 0 | 2.0629 | 23.7229 | -1.4458 |  | 7.5088 | 0.49116 | 0 | 8 | 2.385 | 0.29796 | 0 | -1.4458 | 0.51135 | 2.6717 | 0 | 4.4203 | 0 | 0 | 0 | 0.57973 | 1.4203 | 2 | 0.8654 | 0.67035 | 1.5358 | Fail | Low-Ca | 0.16065 | 1.0157 | 7.3944 | 0.29342 | 2.8324 | 0 | 1.2073 | 0.50356 | 0.5709 | 0 | 2.2508 | 0.66013 | 0 | 0 | 2.0314 | 23.3615 | -0.7229 | 7.3944 | 0.60556 | 0 | 8 | 2.2268 | 0.29342 | 0 | -0.7229 | 0.50356 | 1.9302 | 0 | 4.231 | 0 | 0 | 0 | 0.5709 | 1.4291 | 2 | 0.82175 | 0.66013 | 1.4819 | Fail | 0.20691 | 1.4819 | 0.29342 | 7.3944 | Ferro-edenite |  |  | 63.8669 | 69.6171 | 109.4012 | 108.9385 | 0.066202 | 0.12185 | 1.2039 | 0.67503 | 0.021777 | -14.2394 | 2.7735 | 3.9857 | 0.61647 | 24.8765
Tiepolo, M., Vannucci, R., Bottazzi, P., Oberti, R., Zanetti, A. and Foley, S. (2000) Partitioning of rare earth elements, Y, Th, U, and Pb between pargasite, kaersutite, and basanite to trachyte melts: Implications for percolated and veined mantle. Geochemistry, Geophysics, Geosystems 1(8) . 10.1029/2000GC000064 |  | 45.74 | 4.17 | 14.74 |  | 12.19 | 3.39 | 4.37 |  | 6.73 | 2.82 | 0 | 0 | 0 | 95.76 | 1025 | 0.76132 | 0.05221 | 0.14456 | 0 | 0.16968 | 0.084098 | 0.077924 | 0 | 0.10859 | 0.029935 | 0 | 0 | 1.5226 | 0.10442 | 0.43369 | 0 | 0.16968 | 0.084098 | 0.077924 | 0 | 0.10859 | 0.029935 | 2.531 | 13.8368 | 0.9489 | 3.9412 | 0 | 1.542 | 0.76423 | 0.70813 | 0 | 0.98676 | 0.27203 | 23 | 6.9184 | 0.47445 | 2.6274 | 0 | 1.542 | 0.76423 | 0.70813 | 0 | 1.9735 | 0.54407 | 0 | 0 | 2 | 15.5522 | 6.9184 | 1.0816 | 0 | 8 | 1.5458 | 0.47445 | 0 |  | 0.76423 | 1.542 | 0 | 4.3265 | 0 | 0 | 0 | 0.70813 | 0.70813 | 1.4163 | 1.2654 | 0.54407 | 1.8095 | 1.1563 | 1.0288 | 1.1508 | 1 | 6.9184 | 0.47445 | 2.6274 | 0 | 1.542 | 0.76423 | 0.70813 | 0 | 1.9735 | 0.54407 | 0 | 0 | 2 | 23 | 0 |  | 6.9184 | 1.0816 | 0 | 8 | 1.5458 | 0.47445 | 0 | 0 | 0.76423 | 1.542 | 0 | 4.3265 | 0 | 0 | 0 | 0.70813 | 1.2919 | 2 | 0.68164 | 0 | 0.68164 | 0.83806 | 0.99946 | 0.99734 | 0.96757 | 0.99946 | 6.9146 | 0.47419 | 2.626 | 0 | 1.5411 | 0.76382 | 0.70775 | 0 | 1.9724 | 0.54377 | 0 | 0 | 1.9989 | 22.9875 | 0.024973 |  | 6.9146 | 1.0854 | 0 | 8 | 1.5407 | 0.47419 | 0 | 0.024973 | 0.76382 | 1.5162 | 0 | 4.3198 | 0 | 0 | 0 | 0.70775 | 1.2923 | 2 | 0.68019 | 0.54377 | 1.224 | Fail | Low-Ca | 0.33501 | 0.99973 | 6.9165 | 0.47432 | 2.6267 | 0 | 1.5416 | 0.76403 | 0.70794 | 0 | 1.973 | 0.54392 | 0 | 0 | 1.9995 | 22.9938 | 0.012487 | 6.9165 | 1.0835 | 0 | 8 | 1.5433 | 0.47432 | 0 | 0.012487 | 0.76403 | 1.5291 | 0 | 4.3232 | 0 | 0 | 0 | 0.70794 | 1.2921 | 2 | 0.68092 | 0.54392 | 1.2248 | Fail | 0.33319 | 1.2248 | 0.47432 | 6.9165 | Ferro-edenite |  |  | 64.403 | 69.7746 | 96.4965 | 95.8821 | 0.17713 | 0.25812 | 2.3598 | 1.6845 | 0.051896 | -9.1418 | 2.3522 | 3.978 | 1.5417 | 23.809
Tiepolo, M., Vannucci, R., Bottazzi, P., Oberti, R., Zanetti, A. and Foley, S. (2000) Partitioning of rare earth elements, Y, Th, U, and Pb between pargasite, kaersutite, and basanite to trachyte melts: Implications for percolated and veined mantle. Geochemistry, Geophysics, Geosystems 1(8) . 10.1029/2000GC000064 |  | 48.55 | 2.55 | 18.09 |  | 12.09 | 2.65 | 4.53 |  | 4.12 | 2.77 | 0 | 0 | 0 | 95.76 | 1025 | 0.80809 | 0.031927 | 0.17742 | 0 | 0.16829 | 0.065741 | 0.080777 | 0 | 0.066474 | 0.029404 | 0 | 0 | 1.6162 | 0.063854 | 0.53226 | 0 | 0.16829 | 0.065741 | 0.080777 | 0 | 0.066474 | 0.029404 | 2.623 | 14.1717 | 0.55991 | 4.6672 | 0 | 1.4757 | 0.57646 | 0.70831 | 0 | 0.58289 | 0.25784 | 23 | 7.0859 | 0.27996 | 3.1115 | 0 | 1.4757 | 0.57646 | 0.70831 | 0 | 1.1658 | 0.51567 | 0 | 0 | 2 | 14.9192 | 7.0859 | 0.91415 | 0 | 8 | 2.1973 | 0.27996 | 0 |  | 0.57646 | 1.4757 | 0 | 4.5294 | 0 | 0 | 0 | 0.70831 | 0.70831 | 1.4166 | 0.45747 | 0.51567 | 0.97314 | 1.129 | 1.0724 | 1.1331 | 1 | 7.0859 | 0.27996 | 3.1115 | 0 | 1.4757 | 0.57646 | 0.70831 | 0 | 1.1658 | 0.51567 | 0 | 0 | 2 | 23 | 7.1054e-15 |  | 7.0859 | 0.91415 | 0 | 8 | 2.1973 | 0.27996 | 0 | 7.1054e-15 | 0.57646 | 1.4757 | 0 | 4.5294 | 0 | 0 | 0 | 0.70831 | 1.1658 | 1.8741 | 0 | 0 | 0 | 0.78452 | 1.0414 | 0.98204 | 0.96892 | 1.0414 | 7.3793 | 0.29155 | 3.2403 | 0 | 1.5368 | 0.60033 | 0.73764 | 0 | 1.2141 | 0.53703 | 0 | 0 | 2.0828 | 23.9525 | -1.905 |  | 7.3793 | 0.6207 | 0 | 8 | 2.6196 | 0.29155 | 0 | -1.905 | 0.60033 | 3.3935 | 0 | 5 | 0 | 0.048302 | 0 | 0.73764 | 1.2141 | 2 | 2.8866e-15 | 0.53703 | 0.53703 | Fail | Low-Ca | 0.14852 | 1.0207 | 7.2326 | 0.28575 | 3.1759 | 0 | 1.5062 | 0.58839 | 0.72298 | 0 | 1.1899 | 0.52635 | 0 | 0 | 2.0414 | 23.4763 | -0.9525 | 7.2326 | 0.76742 | 0 | 8 | 2.4085 | 0.28575 | 0 | -0.9525 | 0.58839 | 2.4587 | 0 | 4.7889 | 0 | 0 | 0 | 0.72298 | 1.1899 | 1.9129 | 0 | 0.52635 | 0.52635 | Fail | 0.1931 | 0.52635 | 0.28575 | 7.2326 | Ferro-edenite |  |  | 68.6042 | 68.7734 | 105.1368 | 104.6238 | 0.19726 | 0.38772 | 1.1811 | 0.79838 | 0.044904 | -8.6211 | 4.5147 | 3.4942 | 1.1257 | 19.258
Tiepolo, M., Vannucci, R., Bottazzi, P., Oberti, R., Zanetti, A. and Foley, S. (2000) Partitioning of rare earth elements, Y, Th, U, and Pb between pargasite, kaersutite, and basanite to trachyte melts: Implications for percolated and veined mantle. Geochemistry, Geophysics, Geosystems 1(8) . 10.1029/2000GC000064 |  | 54.64 | 1.43 | 17.5 |  | 7.03 | 1.31 | 2.87 |  | 4.46 | 3.56 | 0 | 0 | 0 | 95.76 | 1025 | 0.90945 | 0.017904 | 0.17163 | 0 | 0.097856 | 0.032498 | 0.051177 | 0 | 0.07196 | 0.037791 | 0 | 0 | 1.8189 | 0.035808 | 0.5149 | 0 | 0.097856 | 0.032498 | 0.051177 | 0 | 0.07196 | 0.037791 | 2.6609 | 15.7221 | 0.30951 | 4.4507 | 0 | 0.84584 | 0.2809 | 0.44236 | 0 | 0.622 | 0.32665 | 23 | 7.861 | 0.15476 | 2.9671 | 0 | 0.84584 | 0.2809 | 0.44236 | 0 | 1.244 | 0.6533 | 0 | 0 | 2 | 14.4493 | 7.861 | 0.13896 | 0 | 8 | 2.8281 | 0.15476 | 0 |  | 0.2809 | 0.84584 | 0 | 4.1096 | 0 | 0 | 0 | 0.44236 | 0.44236 | 0.88471 | 0.80164 | 0.6533 | 1.4549 | 1.0177 | 1.1073 | 1.195 | 1 | 7.861 | 0.15476 | 2.9671 | 0 | 0.84584 | 0.2809 | 0.44236 | 0 | 1.244 | 0.6533 | 0 | 0 | 2 | 23 | -7.1054e-15 |  | 7.861 | 0.13896 | 0 | 8 | 2.8281 | 0.15476 | 0 | -7.1054e-15 | 0.2809 | 0.84584 | 0 | 4.1096 | 0 | 0 | 0 | 0.44236 | 1.244 | 1.6864 | 0 | 0 | 0 | 0.73882 | 1.0873 | 1.0357 | 0.98194 | 1.0873 | 8.5471 | 0.16826 | 3.226 | 0 | 0.91966 | 0.30542 | 0.48096 | 0 | 1.3526 | 0.71031 | 0 | 0 | 2.1745 | 25.0072 | -4.0145 |  | 8.5471 | 0 | 0 | 8.5471 | 3.226 | 0.16826 | 0 | -4.0145 | 0.30542 | 4.9342 | 0 | 4.6194 | 0 | 0 | 0 | 0.48096 | 1.3526 | 1.8335 | 0 | 0.71031 | 0.71031 | Fail | Low-Ca | 0.058291 | 1.0436 | 8.2041 | 0.16151 | 3.0966 | 0 | 0.88275 | 0.29316 | 0.46166 | 0 | 1.2983 | 0.68181 | 0 | 0 | 2.0873 | 24.0036 | -2.0072 | 8.2041 | 0 | 0 | 8.2041 | 3.0966 | 0.16151 | 0 | -2.0072 | 0.29316 | 2.89 | 0 | 4.434 | 0 | 0 | 0 | 0.46166 | 1.2983 | 1.7599 | 0 | 0.68181 | 0.68181 | Fail | 0.092098 | 0.68181 | 0.16151 | 8.2041 | Ferro-edenite |  |  | 62.802 | 72.3273 | 128.0638 | 127.8494 | 0.063579 | 0.15921 | 0.26574 | 0.13243 | 0.0049434 | -16.6865 | 2.9307 | 6.8708 | 0.59271 | 18.2019
Tiepolo, M., Vannucci, R., Bottazzi, P., Oberti, R., Zanetti, A. and Foley, S. (2000) Partitioning of rare earth elements, Y, Th, U, and Pb between pargasite, kaersutite, and basanite to trachyte melts: Implications for percolated and veined mantle. Geochemistry, Geophysics, Geosystems 1(8) . 10.1029/2000GC000064 |  | 50.4 | 2.11 | 15.5 |  | 11.11 | 2.48 | 3.9 |  | 3.49 | 2.84 | 0 | 0 | 0 | 95.76 | 1025 | 0.83888 | 0.026418 | 0.15202 | 0 | 0.15465 | 0.061523 | 0.069544 | 0 | 0.056309 | 0.030148 | 0 | 0 | 1.6778 | 0.052836 | 0.45606 | 0 | 0.15465 | 0.061523 | 0.069544 | 0 | 0.056309 | 0.030148 | 2.5588 | 15.0806 | 0.47491 | 4.0993 | 0 | 1.3901 | 0.553 | 0.62509 | 0 | 0.50614 | 0.27098 | 23 | 7.5403 | 0.23746 | 2.7328 | 0 | 1.3901 | 0.553 | 0.62509 | 0 | 1.0123 | 0.54196 | 0 | 0 | 2 | 14.633 | 7.5403 | 0.45972 | 0 | 8 | 2.2731 | 0.23746 | 0 |  | 0.553 | 1.3901 | 0 | 4.4536 | 0 | 0 | 0 | 0.62509 | 0.62509 | 1.2502 | 0.38718 | 0.54196 | 0.92914 | 1.061 | 1.0934 | 1.1469 | 1 | 7.5403 | 0.23746 | 2.7328 | 0 | 1.3901 | 0.553 | 0.62509 | 0 | 1.0123 | 0.54196 | 0 | 0 | 2 | 23 | 0 |  | 7.5403 | 0.45972 | 0 | 8 | 2.2731 | 0.23746 | 0 | 0 | 0.553 | 1.3901 | 0 | 4.4536 | 0 | 0 | 0 | 0.62509 | 1.0123 | 1.6374 | 0 | 0 | 0 | 0.77873 | 1.0645 | 0.99398 | 0.97067 | 1.0645 | 8.0267 | 0.25278 | 2.9091 | 0 | 1.4797 | 0.58867 | 0.66542 | 0 | 1.0776 | 0.57692 | 0 | 0 | 2.129 | 24.4837 | -2.9674 |  | 8.0267 | 0 | 0 | 8.0267 | 2.9091 | 0.25278 | 0 | -2.9674 | 0.58867 | 4.2168 | 0 | 5 | 0 | 0.23031 | 0 | 0.66542 | 1.0776 | 1.9733 | 0 | 0.57692 | 0.57692 | Fail | Low-Ca | 0.1169 | 1.0323 | 7.7835 | 0.24512 | 2.821 | 0 | 1.4349 | 0.57084 | 0.64525 | 0 | 1.0449 | 0.55944 | 0 | 0 | 2.0645 | 23.7419 | -1.4837 | 7.7835 | 0.21651 | 0 | 8 | 2.6045 | 0.24512 | 0 | -1.4837 | 0.57084 | 2.9186 | 0 | 4.8553 | 0 | 0 | 0 | 0.64525 | 1.0449 | 1.6902 | 0 | 0.55944 | 0.55944 | Fail | 0.16359 | 0.55944 | 0.24512 | 7.7835 | Ferro-edenite |  |  | 76.275 | 74.4321 | 117.3761 | 117.0467 | 0.081388 | 0.17566 | 0.43514 | 0.27717 | 0.012657 | -12.6492 | 3.0267 | 3.3767 | 1.5317 | 17.944
Tiepolo, M., Vannucci, R., Bottazzi, P., Oberti, R., Zanetti, A. and Foley, S. (2000) Partitioning of rare earth elements, Y, Th, U, and Pb between pargasite, kaersutite, and basanite to trachyte melts: Implications for percolated and veined mantle. Geochemistry, Geophysics, Geosystems 1(8) . 10.1029/2000GC000064 |  | 41.53 | 5.39 | 13.22 |  | 8.01 | 7.98 | 9.54 |  | 2.99 | 1.38 | 0 | 0 | 0 | 95.76 | 1025 | 0.69125 | 0.067485 | 0.12966 | 0 | 0.1115 | 0.19797 | 0.17011 | 0 | 0.048242 | 0.014649 | 0 | 0 | 1.3825 | 0.13497 | 0.38897 | 0 | 0.1115 | 0.19797 | 0.17011 | 0 | 0.048242 | 0.014649 | 2.4489 | 12.9843 | 1.2676 | 3.6532 | 0 | 1.0472 | 1.8593 | 1.5977 | 0 | 0.45309 | 0.13758 | 23 | 6.4922 | 0.63381 | 2.4355 | 0 | 1.0472 | 1.8593 | 1.5977 | 0 | 0.90618 | 0.27517 | 0 | 0 | 2 | 15.247 | 6.4922 | 1.5078 | 0 | 8 | 0.92763 | 0.63381 | 0 |  | 1.8593 | 1.0472 | 0 | 4.4679 | 0 | 0 | 0 | 1.5977 | 0.40229 | 2 | 0.50389 | 0.27517 | 0.77905 | 1.2323 | 1.0494 | 1.0664 | 1 | 6.4922 | 0.63381 | 2.4355 | 0 | 1.0472 | 1.8593 | 1.5977 | 0 | 0.90618 | 0.27517 | 0 | 0 | 2 | 23 | 0 |  | 6.4922 | 1.5078 | 0 | 8 | 0.92763 | 0.63381 | 0 | 0 | 1.8593 | 1.0472 | 0 | 4.4679 | 0 | 0 | 0 | 1.5977 | 0.40229 | 2 | 0.50389 | 0 | 0.50389 | 0.89609 | 1.0019 | 0.92424 | 0.97774 | 1.0019 | 6.5044 | 0.63501 | 2.4401 | 0 | 1.0492 | 1.8628 | 1.6007 | 0 | 0.90788 | 0.27569 | 0 | 0 | 2.0038 | 23.0433 | -0.086644 |  | 6.5044 | 1.4956 | 0 | 8 | 0.94444 | 0.63501 | 0 | -0.086644 | 1.8628 | 1.1358 | 0 | 4.4914 | 0 | 0 | 0 | 1.6007 | 0.39928 | 2 | 0.5086 | 0.27569 | 0.78429 | Fail | Invalid | 0.62122 | 1.0009 | 6.4983 | 0.63441 | 2.4378 | 0 | 1.0482 | 1.861 | 1.5992 | 0 | 0.90703 | 0.27543 | 0 | 0 | 2.0019 | 23.0217 | -0.043322 | 6.4983 | 1.5017 | 0 | 8 | 0.93604 | 0.63441 | 0 | -0.043322 | 1.861 | 1.0915 | 0 | 4.4797 | 0 | 0 | 0 | 1.5992 | 0.40079 | 2 | 0.50624 | 0.27543 | 0.78167 | Fail | 0.63032 | 0.78167 | 0.63441 | 6.4983 | Kaer |  |  | 73.5448 | 70.7964 | 78.2848 | 77.5825 | 0.45241 | 0.61569 | 1.2998 | 1.8437 | 0.32869 | -1.2568 | 3.6253 | 2.4415 | 3.6805 | 20.1508
Tiepolo, M., Vannucci, R., Bottazzi, P., Oberti, R., Zanetti, A. and Foley, S. (2000) Partitioning of rare earth elements, Y, Th, U, and Pb between pargasite, kaersutite, and basanite to trachyte melts: Implications for percolated and veined mantle. Geochemistry, Geophysics, Geosystems 1(8) . 10.1029/2000GC000064 |  | 53.2 | 0.44 | 19.42 |  | 9.25 | 1.36 | 2.76 |  | 5.15 | 3.42 | 0 | 0 | 0 | 95.76 | 1025 | 0.88549 | 0.005509 | 0.19046 | 0 | 0.12876 | 0.033739 | 0.049215 | 0 | 0.083093 | 0.036304 | 0 | 0 | 1.771 | 0.011018 | 0.57139 | 0 | 0.12876 | 0.033739 | 0.049215 | 0 | 0.083093 | 0.036304 | 2.6845 | 15.1732 | 0.094398 | 4.8955 | 0 | 1.1032 | 0.28906 | 0.42166 | 0 | 0.71192 | 0.31105 | 23 | 7.5866 | 0.047199 | 3.2637 | 0 | 1.1032 | 0.28906 | 0.42166 | 0 | 1.4238 | 0.62209 | 0 | 0 | 2 | 14.7573 | 7.5866 | 0.4134 | 0 | 8 | 2.8503 | 0.047199 | 0 |  | 0.28906 | 1.1032 | 0 | 4.2897 | 0 | 0 | 0 | 0.42166 | 0.42166 | 0.84333 | 1.0022 | 0.62209 | 1.6243 | 1.0545 | 1.0842 | 1.18 | 1 | 7.5866 | 0.047199 | 3.2637 | 0 | 1.1032 | 0.28906 | 0.42166 | 0 | 1.4238 | 0.62209 | 0 | 0 | 2 | 23 | -7.1054e-15 |  | 7.5866 | 0.4134 | 0 | 8 | 2.8503 | 0.047199 | 0 | -7.1054e-15 | 0.28906 | 1.1032 | 0 | 4.2897 | 0 | 0 | 0 | 0.42166 | 1.4238 | 1.8455 | 0 | 0 | 0 | 0.73731 | 1.0612 | 1.0227 | 0.97658 | 1.0612 | 8.0507 | 0.050087 | 3.4634 | 0 | 1.1707 | 0.30675 | 0.44746 | 0 | 1.5109 | 0.66015 | 0 | 0 | 2.1224 | 24.4071 | -2.8142 |  | 8.0507 | 0 | 0 | 8.0507 | 3.4634 | 0.050087 | 0 | -2.8142 | 0.30675 | 3.9849 | 0 | 4.9909 | 0 | 0 | 0 | 0.44746 | 1.5109 | 1.9584 | 0 | 0.66015 | 0.66015 | Fail | Low-Ca | 0.071475 | 1.0306 | 7.8187 | 0.048643 | 3.3635 | 0 | 1.1369 | 0.2979 | 0.43456 | 0 | 1.4674 | 0.64112 | 0 | 0 | 2.0612 | 23.7036 | -1.4071 | 7.8187 | 0.18133 | 0 | 8 | 3.1822 | 0.048643 | 0 | -1.4071 | 0.2979 | 2.544 | 0 | 4.6657 | 0 | 0 | 0 | 0.43456 | 1.4674 | 1.9019 | 0 | 0.64112 | 0.64112 | Fail | 0.10482 | 0.64112 | 0.048643 | 7.8187 | Ferro-edenite |  |  | 68.7643 | 71.4023 | 120.0906 | 119.7554 | 0.064767 | 0.15495 | 0.53812 | 0.30854 | 0.015003 | -13.8961 | 5.1748 | 2.9973 | -0.39314 | 20.8549
Tiepolo, M., Vannucci, R., Bottazzi, P., Oberti, R., Zanetti, A. and Foley, S. (2000) Partitioning of rare earth elements, Y, Th, U, and Pb between pargasite, kaersutite, and basanite to trachyte melts: Implications for percolated and veined mantle. Geochemistry, Geophysics, Geosystems 1(8) . 10.1029/2000GC000064 |  | 50.47 | 0.75 | 18.52 |  | 11.62 | 1.93 | 3.67 |  | 4.17 | 3.27 | 0 | 0 | 0 | 95.76 | 1025 | 0.84005 | 0.0093903 | 0.18164 | 0 | 0.16175 | 0.047879 | 0.065442 | 0 | 0.067281 | 0.034712 | 0 | 0 | 1.6801 | 0.018781 | 0.54491 | 0 | 0.16175 | 0.047879 | 0.065442 | 0 | 0.067281 | 0.034712 | 2.6208 | 14.7441 | 0.16481 | 4.782 | 0 | 1.4195 | 0.42018 | 0.57431 | 0 | 0.59044 | 0.30463 | 23 | 7.3721 | 0.082407 | 3.188 | 0 | 1.4195 | 0.42018 | 0.57431 | 0 | 1.1809 | 0.60925 | 0 | 0 | 2 | 14.8466 | 7.3721 | 0.62793 | 0 | 8 | 2.5601 | 0.082407 | 0 |  | 0.42018 | 1.4195 | 0 | 4.4821 | 0 | 0 | 0 | 0.57431 | 0.57431 | 1.1486 | 0.60658 | 0.60925 | 1.2158 | 1.0852 | 1.0777 | 1.1489 | 1 | 7.3721 | 0.082407 | 3.188 | 0 | 1.4195 | 0.42018 | 0.57431 | 0 | 1.1809 | 0.60925 | 0 | 0 | 2 | 23 | 0 |  | 7.3721 | 0.62793 | 0 | 8 | 2.5601 | 0.082407 | 0 | 0 | 0.42018 | 1.4195 | 0 | 4.4821 | 0 | 0 | 0 | 0.57431 | 1.1809 | 1.7552 | 0 | 0 | 0 | 0.75757 | 1.0536 | 0.99568 | 0.97007 | 1.0536 | 7.767 | 0.086821 | 3.3588 | 0 | 1.4955 | 0.44268 | 0.60507 | 0 | 1.2441 | 0.64189 | 0 | 0 | 2.1071 | 24.2321 | -2.4641 |  | 7.767 | 0.23303 | 0 | 8 | 3.1258 | 0.086821 | 0 | -2.4641 | 0.44268 | 3.8089 | 0 | 5 | 0 | 0.15079 | 0 | 0.60507 | 1.2441 | 2 | 0 | 0.64189 | 0.64189 | Fail | Low-Ca | 0.10056 | 1.0268 | 7.5695 | 0.084614 | 3.2734 | 0 | 1.4575 | 0.43143 | 0.58969 | 0 | 1.2125 | 0.62557 | 0 | 0 | 2.0536 | 23.616 | -1.2321 | 7.5695 | 0.43048 | 0 | 8 | 2.8429 | 0.084614 | 0 | -1.2321 | 0.43143 | 2.6896 | 0 | 4.8165 | 0 | 0 | 0 | 0.58969 | 1.2125 | 1.8022 | 0 | 0.62557 | 0.62557 | Fail | 0.13823 | 0.62557 | 0.084614 | 7.5695 | Ferro-edenite |  |  | 69.7778 | 70.3247 | 113.7831 | 113.3748 | 0.084697 | 0.18746 | 0.772 | 0.44424 | 0.023952 | -11.6172 | 4.8497 | 3.0504 | 0.22446 | 19.6447
Tiepolo, M., Vannucci, R., Bottazzi, P., Oberti, R., Zanetti, A. and Foley, S. (2000) Partitioning of rare earth elements, Y, Th, U, and Pb between pargasite, kaersutite, and basanite to trachyte melts: Implications for percolated and veined mantle. Geochemistry, Geophysics, Geosystems 1(8) . 10.1029/2000GC000064 |  | 48.1 | 2.35 | 16.55 |  | 14.97 | 2.24 | 4.64 |  | 3.94 | 2.84 | 0 | 0 | 0 | 95.76 | 1025 | 0.8006 | 0.029423 | 0.16232 | 0 | 0.20838 | 0.055569 | 0.082739 | 0 | 0.06357 | 0.030148 | 0 | 0 | 1.6012 | 0.058846 | 0.48695 | 0 | 0.20838 | 0.055569 | 0.082739 | 0 | 0.06357 | 0.030148 | 2.5874 | 14.2334 | 0.52309 | 4.3286 | 0 | 1.8523 | 0.49397 | 0.73549 | 0 | 0.56509 | 0.26799 | 23 | 7.1167 | 0.26155 | 2.8857 | 0 | 1.8523 | 0.49397 | 0.73549 | 0 | 1.1302 | 0.53598 | 0 | 0 | 2 | 15.0119 | 7.1167 | 0.88329 | 0 | 8 | 2.0025 | 0.26155 | 0 |  | 0.49397 | 1.8523 | 0 | 4.6103 | 0 | 0 | 0 | 0.73549 | 0.73549 | 1.471 | 0.39469 | 0.53598 | 0.93067 | 1.1241 | 1.0658 | 1.1239 | 1 | 7.1167 | 0.26155 | 2.8857 | 0 | 1.8523 | 0.49397 | 0.73549 | 0 | 1.1302 | 0.53598 | 0 | 0 | 2 | 23 | 0 |  | 7.1167 | 0.88329 | 0 | 8 | 2.0025 | 0.26155 | 0 | 0 | 0.49397 | 1.8523 | 0 | 4.6103 | 0 | 0 | 0 | 0.73549 | 1.1302 | 1.8657 | 0 | 0 | 0 | 0.7998 | 1.0362 | 0.97409 | 0.96129 | 1.0362 | 7.3743 | 0.27101 | 2.9902 | 0 | 1.9194 | 0.51185 | 0.76211 | 0 | 1.1711 | 0.55538 | 0 | 0 | 2.0724 | 23.8326 | -1.6652 |  | 7.3743 | 0.62566 | 0 | 8 | 2.3645 | 0.27101 | 0 | -1.6652 | 0.51185 | 3.5178 | 0 | 5 | 0 | 0.066801 | 0 | 0.76211 | 1.1711 | 2 | 0 | 0.55538 | 0.55538 | Fail | Low-Ca | 0.12495 | 1.0181 | 7.2455 | 0.26628 | 2.938 | 0 | 1.8859 | 0.50291 | 0.7488 | 0 | 1.1506 | 0.54568 | 0 | 0 | 2.0362 | 23.4163 | -0.8326 | 7.2455 | 0.75447 | 0 | 8 | 2.1835 | 0.26628 | 0 | -0.8326 | 0.50291 | 2.7185 | 0 | 4.8386 | 0 | 0 | 0 | 0.7488 | 1.1506 | 1.8994 | 0 | 0.54568 | 0.54568 | Fail | 0.15612 | 0.54568 | 0.26628 | 7.2455 | Ferro-edenite |  |  | 70.1411 | 71.2641 | 106.0492 | 105.5352 | 0.14605 | 0.27031 | 1.165 | 0.7277 | 0.030768 | -9.0256 | 3.1184 | 4.3649 | 1.5951 | 18.0392
Tiepolo, M., Vannucci, R., Bottazzi, P., Oberti, R., Zanetti, A. and Foley, S. (2000) Partitioning of rare earth elements, Y, Th, U, and Pb between pargasite, kaersutite, and basanite to trachyte melts: Implications for percolated and veined mantle. Geochemistry, Geophysics, Geosystems 1(8) . 10.1029/2000GC000064 |  | 48.52 | 2.93 | 17.89 |  | 7.42 | 3.38 | 5.69 |  | 3.96 | 2.6 | 0 | 0 | 0 | 95.76 | 1025 | 0.80759 | 0.036685 | 0.17546 | 0 | 0.10329 | 0.08385 | 0.10146 | 0 | 0.063893 | 0.0276 | 0 | 0 | 1.6152 | 0.073369 | 0.52638 | 0 | 0.10329 | 0.08385 | 0.10146 | 0 | 0.063893 | 0.0276 | 2.595 | 14.3156 | 0.65028 | 4.6654 | 0 | 0.91543 | 0.74318 | 0.89927 | 0 | 0.56629 | 0.24462 | 23 | 7.1578 | 0.32514 | 3.1102 | 0 | 0.91543 | 0.74318 | 0.89927 | 0 | 1.1326 | 0.48924 | 0 | 0 | 2 | 14.7729 | 7.1578 | 0.84221 | 0 | 8 | 2.268 | 0.32514 | 0 |  | 0.74318 | 0.91543 | 0 | 4.2518 | 0 | 0 | 0 | 0.89927 | 0.89927 | 1.7985 | 0.2333 | 0.48924 | 0.72255 | 1.1177 | 1.0831 | 1.1406 | 1 | 7.1578 | 0.32514 | 3.1102 | 0 | 0.91543 | 0.74318 | 0.89927 | 0 | 1.1326 | 0.48924 | 0 | 0 | 2 | 23 | 0 |  | 7.1578 | 0.84221 | 0 | 8 | 2.268 | 0.32514 | 0 | 0 | 0.74318 | 0.91543 | 0 | 4.2518 | 0 | 0 | 0 | 0.89927 | 1.1007 | 2 | 0.031853 | 0 | 0.031853 | 0.77912 | 1.0502 | 0.98851 | 0.98049 | 1.0502 | 7.5168 | 0.34145 | 3.2662 | 0 | 0.96134 | 0.78045 | 0.94438 | 0 | 1.1894 | 0.51378 | 0 | 0 | 2.1003 | 24.1535 | -2.3071 |  | 7.5168 | 0.48322 | 0 | 8 | 2.783 | 0.34145 | 0 | -2.3071 | 0.78045 | 3.2684 | 0 | 4.8662 | 0 | 0 | 0 | 0.94438 | 1.0556 | 2 | 0.13376 | 0.51378 | 0.64754 | Fail | Low-Ca | 0.19276 | 1.0251 | 7.3373 | 0.33329 | 3.1882 | 0 | 0.93839 | 0.76181 | 0.92183 | 0 | 1.161 | 0.50151 | 0 | 0 | 2.0502 | 23.5768 | -1.1535 | 7.3373 | 0.66272 | 0 | 8 | 2.5255 | 0.33329 | 0 | -1.1535 | 0.76181 | 2.0919 | 0 | 4.559 | 0 | 0 | 0 | 0.92183 | 1.0782 | 2 | 0.082806 | 0.50151 | 0.58432 | Fail | 0.26695 | 0.58432 | 0.33329 | 7.3373 | Ferro-edenite |  |  | 72.6648 | 71.9976 | 106.2565 | 105.7906 | 0.16763 | 0.34975 | 0.58685 | 0.52403 | 0.047962 | -9.1607 | 5.2402 | 2.8995 | 1.4312 | 20.2069
Tiepolo, M., Vannucci, R., Bottazzi, P., Oberti, R., Zanetti, A. and Foley, S. (2000) Partitioning of rare earth elements, Y, Th, U, and Pb between pargasite, kaersutite, and basanite to trachyte melts: Implications for percolated and veined mantle. Geochemistry, Geophysics, Geosystems 1(8) . 10.1029/2000GC000064 |  | 48.37 | 2.46 | 19.62 |  | 3.56 | 3.83 | 5.21 |  | 5.38 | 3.03 | 0 | 0 | 0 | 95.76 | 1025 | 0.80509 | 0.0308 | 0.19243 | 0 | 0.049555 | 0.095014 | 0.092903 | 0 | 0.086804 | 0.032164 | 0 | 0 | 1.6102 | 0.0616 | 0.57728 | 0 | 0.049555 | 0.095014 | 0.092903 | 0 | 0.086804 | 0.032164 | 2.6055 | 14.2139 | 0.54377 | 5.0959 | 0 | 0.43744 | 0.83873 | 0.8201 | 0 | 0.76626 | 0.28393 | 23 | 7.1069 | 0.27189 | 3.3973 | 0 | 0.43744 | 0.83873 | 0.8201 | 0 | 1.5325 | 0.56786 | 0 | 0 | 2 | 14.9727 | 7.1069 | 0.89307 | 0 | 8 | 2.5042 | 0.27189 | 0 |  | 0.83873 | 0.43744 | 0 | 4.0523 | 0 | 0 | 0 | 0.8201 | 0.8201 | 1.6402 | 0.71241 | 0.56786 | 1.2803 | 1.1257 | 1.0686 | 1.1653 | 1 | 7.1069 | 0.27189 | 3.3973 | 0 | 0.43744 | 0.83873 | 0.8201 | 0 | 1.5325 | 0.56786 | 0 | 0 | 2 | 23 | 0 |  | 7.1069 | 0.89307 | 0 | 8 | 2.5042 | 0.27189 | 0 | 0 | 0.83873 | 0.43744 | 0 | 4.0523 | 0 | 0 | 0 | 0.8201 | 1.1799 | 2 | 0.35261 | 0 | 0.35261 | 0.7616 | 1.0413 | 1.0099 | 0.99058 | 1.0413 | 7.4006 | 0.28312 | 3.5376 | 0 | 0.45551 | 0.87338 | 0.85398 | 0 | 1.5958 | 0.59132 | 0 | 0 | 2.0826 | 23.9502 | -1.9005 |  | 7.4006 | 0.59945 | 0 | 8 | 2.9382 | 0.28312 | 0 | -1.9005 | 0.87338 | 2.356 | 0 | 4.5502 | 0 | 0 | 0 | 0.85398 | 1.146 | 2 | 0.44981 | 0.59132 | 1.0411 | Fail | Low-Ca | 0.27045 | 1.0207 | 7.2537 | 0.2775 | 3.4674 | 0 | 0.44648 | 0.85606 | 0.83704 | 0 | 1.5642 | 0.57959 | 0 | 0 | 2.0413 | 23.4751 | -0.95023 | 7.2537 | 0.74626 | 0 | 8 | 2.7212 | 0.2775 | 0 | -0.95023 | 0.85606 | 1.3967 | 0 | 4.3012 | 0 | 0 | 0 | 0.83704 | 1.163 | 2 | 0.40121 | 0.57959 | 0.9808 | Fail | 0.38 | 0.9808 | 0.2775 | 7.2537 | Ferro-edenite |  |  | 67.5565 | 68.4344 | 103.6868 | 103.1979 | 0.15303 | 0.32484 | 0.79688 | 0.72338 | 0.08264 | -9.8224 | 7.9764 | 1.5445 | 0.14943 | 24.5275
Tiepolo, M., Vannucci, R., Bottazzi, P., Oberti, R., Zanetti, A. and Foley, S. (2000) Partitioning of rare earth elements, Y, Th, U, and Pb between pargasite, kaersutite, and basanite to trachyte melts: Implications for percolated and veined mantle. Geochemistry, Geophysics, Geosystems 1(8) . 10.1029/2000GC000064 |  | 49.69 | 2.65 | 18.08 |  | 13.18 | 2.76 | 4.13 |  | 4.35 | 0.06 | 0 | 0 | 0 | 95.76 | 1025 | 0.82706 | 0.033179 | 0.17732 | 0 | 0.18346 | 0.068469 | 0.073645 | 0 | 0.070185 | 0.00063692 | 0 | 0 | 1.6541 | 0.066358 | 0.53197 | 0 | 0.18346 | 0.068469 | 0.073645 | 0 | 0.070185 | 0.00063692 | 2.6489 | 14.3628 | 0.57619 | 4.6191 | 0 | 1.593 | 0.59452 | 0.63946 | 0 | 0.60942 | 0.0055304 | 23 | 7.1814 | 0.28809 | 3.0794 | 0 | 1.593 | 0.59452 | 0.63946 | 0 | 1.2188 | 0.011061 | 0 | 0 | 2 | 14.6058 | 7.1814 | 0.8186 | 0 | 8 | 2.2608 | 0.28809 | 0 |  | 0.59452 | 1.593 | 0 | 4.7364 | 0 | 0 | 0 | 0.63946 | 0.63946 | 1.2789 | 0.57938 | 0.011061 | 0.59044 | 1.114 | 1.0955 | 1.1214 | 1 | 7.1814 | 0.28809 | 3.0794 | 0 | 1.593 | 0.59452 | 0.63946 | 0 | 1.2188 | 0.011061 | 0 | 0 | 2 | 23 | -1.4211e-14 |  | 7.1814 | 0.8186 | 0 | 8 | 2.2608 | 0.28809 | 0 | -1.4211e-14 | 0.59452 | 1.593 | 0 | 4.7364 | 0 | 0 | 0 | 0.63946 | 1.2188 | 1.8583 | 0 | 0 | 0 | 0.77967 | 1.0278 | 0.9719 | 0.96653 | 1.0278 | 7.3808 | 0.29609 | 3.1649 | 0 | 1.6373 | 0.61103 | 0.65722 | 0 | 1.2527 | 0.011368 | 0 | 0 | 2.0555 | 23.6387 | -1.2774 |  | 7.3808 | 0.61917 | 0 | 8 | 2.5457 | 0.29609 | 0 | -1.2774 | 0.61103 | 2.8246 | 0 | 5 | 0 | 0.090102 | 0 | 0.65722 | 1.2527 | 2 | 2.2204e-15 | 0.011368 | 0.011368 | Fail | Low-Ca | 0.17331 | 1.0139 | 7.2811 | 0.29209 | 3.1221 | 0 | 1.6151 | 0.60277 | 0.64834 | 0 | 1.2358 | 0.011214 | 0 | 0 | 2.0278 | 23.3194 | -0.63872 | 7.2811 | 0.71888 | 0 | 8 | 2.4033 | 0.29209 | 0 | -0.63872 | 0.60277 | 2.2538 | 0 | 4.9133 | 0 | 2.2204e-16 | 0 | 0.64834 | 1.2358 | 1.8841 | 0 | 0.011214 | 0.011214 | Fail | 0.21101 | 0.011214 | 0.29209 | 7.2811 | Ferroactinolite |  |  | 80.3929 | 74.461 | 106.1367 | 105.6414 | 0.1305 | 0.24445 | 0.94207 | 0.80065 | 0.040021 | -8.918 | 4.2768 | 0.46469 | 1.1524 | 20.7002
Tiepolo, M., Vannucci, R., Bottazzi, P., Oberti, R., Zanetti, A. and Foley, S. (2000) Partitioning of rare earth elements, Y, Th, U, and Pb between pargasite, kaersutite, and basanite to trachyte melts: Implications for percolated and veined mantle. Geochemistry, Geophysics, Geosystems 1(8) . 10.1029/2000GC000064 |  | 48.52 | 2.74 | 16.81 |  | 12.52 | 2.94 | 4.38 |  | 3.29 | 1.52 | 0 | 0 | 0 | 95.76 | 1025 | 0.80759 | 0.034306 | 0.16487 | 0 | 0.17428 | 0.072935 | 0.078103 | 0 | 0.053082 | 0.016135 | 0 | 0 | 1.6152 | 0.068611 | 0.4946 | 0 | 0.17428 | 0.072935 | 0.078103 | 0 | 0.053082 | 0.016135 | 2.5729 | 14.4385 | 0.61334 | 4.4214 | 0 | 1.5579 | 0.65198 | 0.69818 | 0 | 0.47452 | 0.14424 | 23 | 7.2192 | 0.30667 | 2.9476 | 0 | 1.5579 | 0.65198 | 0.69818 | 0 | 0.94904 | 0.28847 | 0 | 0 | 2 | 14.6191 | 7.2192 | 0.78075 | 0 | 8 | 2.1668 | 0.30667 | 0 |  | 0.65198 | 1.5579 | 0 | 4.6834 | 0 | 0 | 0 | 0.69818 | 0.69818 | 1.3964 | 0.25086 | 0.28847 | 0.53933 | 1.1081 | 1.0945 | 1.1209 | 1 | 7.2192 | 0.30667 | 2.9476 | 0 | 1.5579 | 0.65198 | 0.69818 | 0 | 0.94904 | 0.28847 | 0 | 0 | 2 | 23 | 1.4211e-14 |  | 7.2192 | 0.78075 | 0 | 8 | 2.1668 | 0.30667 | 0 | 1.4211e-14 | 0.65198 | 1.5579 | 0 | 4.6834 | 0 | 0 | 0 | 0.69818 | 0.94904 | 1.6472 | 0 | 0 | 0 | 0.78687 | 1.0467 | 0.97149 | 0.96724 | 1.0467 | 7.5565 | 0.32099 | 3.0853 | 0 | 1.6307 | 0.68244 | 0.73079 | 0 | 0.99337 | 0.30195 | 0 | 0 | 2.0934 | 24.0744 | -2.1488 |  | 7.5565 | 0.44352 | 0 | 8 | 2.6417 | 0.32099 | 0 | -2.1488 | 0.68244 | 3.5036 | 0 | 5 | 0 | 0.27584 | 0 | 0.73079 | 0.99337 | 2 | 0 | 0.30195 | 0.30195 | Fail | Low-Ca | 0.15295 | 1.0234 | 7.3879 | 0.31383 | 3.0164 | 0 | 1.5943 | 0.66721 | 0.71449 | 0 | 0.9712 | 0.29521 | 0 | 0 | 2.0467 | 23.5372 | -1.0744 | 7.3879 | 0.61214 | 0 | 8 | 2.4043 | 0.31383 | 0 | -1.0744 | 0.66721 | 2.6687 | 0 | 4.9796 | 0 | 0 | 0 | 0.71449 | 0.9712 | 1.6857 | 0 | 0.29521 | 0.29521 | Fail | 0.20001 | 0.29521 | 0.31383 | 7.3879 | Ferroactinolite |  |  | 78.295 | 72.3009 | 108.073 | 107.6184 | 0.14069 | 0.27982 | 0.80939 | 0.60007 | 0.032811 | -9.4515 | 3.9468 | 1.666 | 1.6129 | 18.9218
Tiepolo, M., Vannucci, R., Bottazzi, P., Oberti, R., Zanetti, A. and Foley, S. (2000) Partitioning of rare earth elements, Y, Th, U, and Pb between pargasite, kaersutite, and basanite to trachyte melts: Implications for percolated and veined mantle. Geochemistry, Geophysics, Geosystems 1(8) . 10.1029/2000GC000064 |  | 43.35 | 3.15 | 13.79 |  | 13.14 | 3.32 | 7.02 |  | 3.22 | 2.18 | 0 | 0 | 0 | 95.76 | 1025 | 0.72154 | 0.039439 | 0.13525 | 0 | 0.18291 | 0.082362 | 0.12518 | 0 | 0.051953 | 0.023141 | 0 | 0 | 1.4431 | 0.078878 | 0.40574 | 0 | 0.18291 | 0.082362 | 0.12518 | 0 | 0.051953 | 0.023141 | 2.3932 | 13.8686 | 0.75805 | 3.8994 | 0 | 1.7578 | 0.79153 | 1.203 | 0 | 0.49929 | 0.2224 | 23 | 6.9343 | 0.37903 | 2.5996 | 0 | 1.7578 | 0.79153 | 1.203 | 0 | 0.99858 | 0.4448 | 0 | 0 | 2 | 15.1086 | 6.9343 | 1.0657 | 0 | 8 | 1.5338 | 0.37903 | 0 |  | 0.79153 | 1.7578 | 0 | 4.4622 | 0 | 0 | 0 | 1.203 | 0.79698 | 2 | 0.2016 | 0.4448 | 0.64639 | 1.1537 | 1.059 | 1.0977 | 1 | 6.9343 | 0.37903 | 2.5996 | 0 | 1.7578 | 0.79153 | 1.203 | 0 | 0.99858 | 0.4448 | 0 | 0 | 2 | 23 | -7.1054e-15 |  | 6.9343 | 1.0657 | 0 | 8 | 1.5338 | 0.37903 | 0 | -7.1054e-15 | 0.79153 | 1.7578 | 0 | 4.4622 | 0 | 0 | 0 | 1.203 | 0.79698 | 2 | 0.2016 | 0 | 0.2016 | 0.83912 | 1.0229 | 0.95132 | 0.96319 | 1.0229 | 7.0933 | 0.38772 | 2.6592 | 0 | 1.7981 | 0.80968 | 1.2306 | 0 | 1.0215 | 0.45499 | 0 | 0 | 2.0459 | 23.5273 | -1.0546 |  | 7.0933 | 0.90674 | 0 | 8 | 1.7524 | 0.38772 | 0 | -1.0546 | 0.80968 | 2.8527 | 0 | 4.7479 | 0 | 0 | 0 | 1.2306 | 0.7694 | 2 | 0.25207 | 0.45499 | 0.70707 | Fail | Low-Ca | 0.22108 | 1.0115 | 7.0138 | 0.38337 | 2.6294 | 0 | 1.778 | 0.8006 | 1.2168 | 0 | 1.01 | 0.4499 | 0 | 0 | 2.0229 | 23.2637 | -0.52732 | 7.0138 | 0.98623 | 0 | 8 | 1.6431 | 0.38337 | 0 | -0.52732 | 0.8006 | 2.3053 | 0 | 4.6051 | 0 | 0 | 0 | 1.2168 | 0.78319 | 2 | 0.22683 | 0.4499 | 0.67673 | Fail | 0.25777 | 0.67673 | 0.38337 | 7.0138 | Ferro-edenite |  |  | 76.7572 | 76.6981 | 98.5361 | 97.9591 | 0.12043 | 0.19813 | 0.77381 | 0.70716 | 0.046726 | -7.4181 | 2.4542 | 4.2326 | 3.0509 | 18.2963

## parameters
Table 2 Results of multiple linear regressions used for estimating melt major element compositions on the basis of temperature and calcic-amphibole component. N = 130
Eq. | Dependent variable | Parameters used | Range of variation | Constant | Independent variable coefficients | [10 empty] | Multiple R2 | SE (wt %) | se (wt%)
[5 empty] | T ºC | Si | lnSi | Al (vi) | Mg | Fe3+ | Fe2+ | Fetot | Ti | Ca | Na (A)
1 | SiO2 (wt %) | lnSiT | 39.6 - 79.2 | -736.717 |  |  | 288.733 | 56.536 | 27.169 | 62.665 | 34.814 |  | 83.989 | 44.225 | 14.049 | 0.8485 | 3.2872 | 3.7754
2 | SiO2 (wt %) | lnSiT | 39.6 - 79.2 | -399.9891 |  |  | 212.9463 | 11.7464 |  | 23.5653 | 6.8467 |  | 24.7743 | 24.4399 |  | 0.8342 | 3.3764 | 4.1898
3 | SiO2 (wt %) | lnSiT, FeT | 39.6 - 79.2 | -228 | 0.01065 |  | 165 |  | -7.219 | [6 empty] | 0.7907 | 3.697 | 4.3683
4 | SiO2 (wt %) | lnSiT, FeT | 39.6 - 79.2 | -222.614 |  |  | 167.517 |  | -7.156 | [6 empty] | 0.7822 | 3.7529 | 4.5061
5 | lnTiO2 | SiT | -2.8 - 1.8 | 23.487 | -0.0010914 | -2.5692 |  | -1.3919 |  | -2.1195 | -1.0511 |  |  | -2.0634 | -1.5961 | 0.82 | 0.62129 | 0.16627
6 | lnTiO2 | SiT | -2.8 - 1.8 | 22.465 |  | -2.5975 |  | -1.155 |  | -2.2329 | -1.0319 |  |  | -1.9825 | -1.5591 | 0.8126 | 0.66009 | 0.16402
7 | ln FeO | SiT | -0.34 - 2.75 | 24.4613 |  | -2.7231 |  | -1.0735 |  | -1.0466 | -0.25801 |  | -1.936 | -2.5228 |  | 0.712 | 1.6686 | 1.5369
8 | lnFeO | SiT, FeT | -0.34 - 2.75 | 15.6864 |  | -2.0966 |  |  | 0.36457 |  |  |  |  | -1.3313 |  | 0.6992 | 1.7581 | 1.349
9 | lnMgO | SiT | -2.19 - 2.47 | 12.6617 |  | -2.6319 |  | 1.0499 | 1.2604 | [6 empty] | 0.7979 | 0.96 | 0.64
10 | CaO (wt %) | SiT | 0.5 - 14.7 | 41.2784 |  | -7.1955 |  |  | 3.6412 | [5 empty] | -5.0437 | 0.6061 | 1.3452 | 1.2315
11 | lnCaO | SiT | -0.7 - 2.7 | 6.4192 |  | -1.1737 |  | 1.3198 | 0.67733 | [6 empty] | 0.7114 | 1.3128 | 1.4277
12 | K2O (wt %) | SiT | <6.0 | 100.5909 |  | -4.3246 |  | -17.8256 | -10.0901 | -15.683 | -8.8004 |  | -19.7448 | -6.3727 | -5.8069 | 0.6295 | 0.59335 | 0.78441
13 | K2O (wt %) | SiT, FeT | <6.0 | -16.53 |  | 1.6878 | [5 empty] | 1.2354 | 5.0404 | 2.9703 |  | 0.4341 | 0.57124 | 0.68911
14 | Al2O3 (wt %) | SiT | 11.4 - 21.5 | 4.573 |  |  |  | 6.9408 | 1.0059 | 4.5448 |  |  | 5.9679 |  | 7.1501 | 0.5848 | 0.93 | 1.11
Normal font indicates p-value < 0.01; bold font indicates the p-value of the parameter or the constant is 0.01 ≤ p-value < 0.05