## Instructions
Instructions for Estimating T Using Two-Feldspar Thermometers
For details and references see: Putirka, K. (2008) Thermometers and Barometers for Volcanic Systems. In: Putirka, K., Tepley, F. (Eds.), Minerals, Inclusions and Volcanic Processes, Reviews in Mineralogy and Geochemistry, Mineralogical Soc. Am., v. 69, pp. 61-120.
Input
Enter an alkali feldspar composition in columns F - O and a plagioclase composition in columns R – AA.
Settings
Some calculations in this workbook require numerical solutions; please check that under Excel – Preferences – Calculations, that “Iterative” calculations are allowed, otherwise Excel will report a “Circular reference” error in some cases.
P-T calculations
Results from two-feldspar thermometers are given in columns AD – AF. The models are P-sensitive, so require an input P, in column C.
Tests for equilibrium
As a test for equilibrium, one can compare the activities between those calculated for alkali and plagioclase feldspar, using the models of Elkins and Grove (1990) (columns AX – AZ). These should nominally be zero, but tests are required to determine whether this measure of equilibrium is effective at reducing error for T calculated using experimental data.

## Plag P-T Results
Geothermometers based on plagioclase-liquid equilibria | [51 empty] | Margules parameters |  |  |  | Margules parameters
[52 empty] | Furhmand and Lindsley |  |  |  | Elkins and Grove
Gray field = input | [51 empty] | Wh | Ws | Wv |  | Wh | Ws | Wv
Blue field = output | [49 empty] | 4 | W Ab-Or | 18810 | 10.3 | 0.394 |  | 19550 | 10.5 | 0.327
[50 empty] | 5 | W Or-Ab | 27320 | 10.3 | 0.394 |  | 22820 | 6.3 | 0.461
1) INPUT required in GRAY columns (C, G - O, and R - AA) | [49 empty] | 6 | W Ab-An | 28226 |  |  |  | 31000 | 4.5 | 0.069
2) OUTPUT thermometer results are in BLUE columns, AD - AF | [49 empty] | 7 | W An-Ab | 8471 |  |  |  | 9800 | -1.7 | -0.049
3) OUTPUT feldspar activities are in BLUE , Columns AP - AZ | [25 empty] | NOTE: MODEL 27b should be preferred | [23 empty] | 8 | W Or-An | 47396 |  |  |  | 90600 | 29.5 | -0.257
[26 empty] | to model 27a, since the regression equation | [23 empty] | 9 | W An-Or | 52468 |  | -0.12 |  | 60300 | 11.2 | -0.21 | [52 empty] | Cation Fraction/Component Calculations
[26 empty] | more directly solves for T; the model in column AF is similarly better than 27a | [23 empty] | 10 | W Ab-Or-An | 8700 |  | -1.094 |  | 8000 | 0 | -0.467
|  | Enter |  | Enter Alkali Feldspar Composition Here | [10 empty] | Enter Plagioclase Composition Here | [95 empty] | Mol. Wts.
|  | Appropriate | [23 empty] | Two-Feldspar Temperatures - Putirka (2008) RiMG | [24 empty] | Plagioclase Activity Calculations | [32 empty] | Alkali Feldspar Activity Calculations | [26 empty] | 60.0843 | 79.8788 | 101.9613 | 71.8464 | 70.9374 | 40.3044 | 56.0774 | 61.9789 | 94.196 | 151.9904 | [15 empty] | Mol. Wts. | 60.0843 | 79.8788 | 101.9613 | 71.8464 | 70.9374 | 40.3044 | 56.0774 | 61.9789 | 94.196 | 151.9904
Experimental Compositions given as examples |  | Value for P(Gpa) | Leave Blank | Alkali Feldpars | [23 empty] | Global regression | Calculated Feldspar Components | [5 empty] | Feldspar Activities | [5 empty] | Tests for Equilibrium (Based on Elkins and Grove, 1990) | [5 empty] | Plagioclase |  |  |  | Elkins and Grove (1990) Ternary Feldspar Model | [28 empty] | Alkali Feldspars |  |  |  | Elkins and Grove (1990) Ternary Feldspar Model
|  | Experimental Conditions |  | Alkali Feldspar Composition - in Weight Percent | [10 empty] | Plagioclase Compositions - in Weight Percent | [10 empty] | Eqn 27a | Eqn 27b | (42 Experiments) | Alkali Feldspar |  |  | Plagioclase Feldspar |  |  | Alkali Feldspar |  |  | Plagioclase Feldspar |  |  | a(plag) - a(afs) |  |  |  | Predicted |  | From cation fraction |  |  |  | a(Ab) sub-calcs | [8 empty] | a(An) sub-calcs | [8 empty] | a(Or) sub-calcs | [9 empty] | Global model | From cation fraction |  |  |  | a(Ab) sub-calcs | [8 empty] | a(An) sub-calcs | [8 empty] | a(Or) sub-calcs | [8 empty] | Alkali Feldspar Cation proportions | [10 empty] | Alkali Feldspar Cation fractions | [14 empty] | Plag Cation proportions | [11 empty] | Plag Cation fractions | [14 empty] | Barth (1951) | Barth (1951) | Barth (1968) |  |  | Stormer (1975) |  |  |  | Measured
Data Source | Experiment # | P (kbar) | T (C) | SiO2 | TiO2 | Al2O3 | FeOt | MnO | MgO | CaO | Na2O | K2O | Cr2O3 | total | SiO2 | TiO2 | Al2O3 | FeOt | MnO | MgO | CaO | Na2O | K2O | Cr2O3 | total | T(C ) | T(C ) | T(C ) | An | Ab | Or | An | Ab | Or | a(An)-afs | a(Ab)-afs | a(Or)-afs | a(An)-pl | a(Ab)-pl | a(Or)-pl | delta-a(An) | delta-a(Ab) | delta-a(Or) | T(K) | T(C ) | T(K) | An | Ab | Or | total | 1 | 2 | 3 | 4 | 5 | 6 | 7 | sum1-7 | a(Ab)-pl | 1 | 2 | 3 | 4 | 5 | 6 | 7 | sum1-7 | a(An)-pl | 1 | 2 | 3 | 4 | 5 | 6 | 7 | sum1-7 | a(Or)-pl |  | T(K) | An | Ab | Or | total | 1 | 2 | 3 | 4 | 5 | 6 | 7 | sum1-7 | a(Ab)-afs | 1 | 2 | 3 | 4 | 5 | 6 | 7 | sum1-7 | a(An)-afs | 1 | 2 | 3 | 4 | 5 | 6 | 7 | sum1-7 | a(Or)-afs | SiO2 | TiO2 | AlO3 /2 | FeO | MnO | MgO | CaO | NaO 0.5 | KO 0.5 | CrO3/2 | total | SiO2 | TiO2 | AlO3 /2 | FeO | MnO | MgO | CaO | NaO 0.5 | KO 0.5 | CrO3/2 | total | An | Ab | Or |  | SiO2 | TiO2 | AlO3 /2 | FeO | MnO | MgO | CaO | NaO 0.5 | KO 0.5 | CrO3/2 | total | KD(Fe-Mg) | SiO2 | TiO2 | AlO3 /2 | FeO | MnO | MgO | CaO | NaO 0.5 | KO 0.5 | CrO3/2 | total | An | Ab | Or |  | K |  | c | b | a |  |  |  |  | T (C)
Elkins and Grove (1990) | L3 | 6 | 775 | 65 |  | 19.1 | 0.11 |  | 0.03 | 0.51 | 2.02 | 13.4 |  | 100.17 | 56.3 |  | 31.4 | 0.31 |  | 0.05 | 14.6 | 2.7 | 0.71 |  | 106.07 | 952.7907 | 945.1252 | 980.6861 | 0.025348 | 0.18168 | 0.79298 | 0.71811 | 0.24031 | 0.04158 | 1.0036 | 0.363 | 0.81258 | 0.92085 | 0.5814 | 1.1334 | -0.082769 | 0.21839 | 0.32078 | 1048.15 | 980.6861 | 1253.8361 | 0.71811 | 0.24031 | 0.04158 | 1 | 405.6598 | 72.215 | 7102.3344 | 3141.5794 | -1829.1953 | 237.1763 | 80.6102 | 9210.3798 | 0.5814 | -123.4857 | -25.1261 | 2451.2156 | -318.528 | 763.0559 | -131.9998 | -22.6566 | 2592.4753 | 0.92085 | 2335.6666 | 820.1719 | -4348.6796 | -44.5899 | 28737.6533 | 6135.0739 | 822.4228 | 34457.7189 | 1.1334 | 6 | 1253.8361 | 0.025348 | 0.18168 | 0.79298 | 1 | 4283.416 | 3394.8762 | 175.4401 | 162.1722 | 280.105 | -1146.5086 | 66.5178 | 7216.0187 | 0.363 | 283.6016 | -1336.3003 | 1993.6263 | 1160.4122 | 5600.7291 | 29937.1988 | 710.8826 | 38350.1503 | 1.0036 | -365.9246 | 486.614 | -40.7873 | -35.1736 | -89.8549 | 313.7752 | -14.0261 | 254.6228 | 0.81258 | 1.0818 | 0 | 0.37465 | 0.001531 | 0 | 0.00074434 | 0.0090946 | 0.065183 | 0.28451 | 0 | 1.8175 | 0.59521 | 0 | 0.20613 | 0.00084238 | 0 | 0.00040953 | 0.0050038 | 0.035864 | 0.15654 | 0 | 1 | 0.025348 | 0.18168 | 0.79298 |  | 0.93702 | 0 | 0.61592 | 0.0043148 | 0 | 0.0012406 | 0.26035 | 0.087126 | 0.015075 | 0 | 1.921 | 1.6909 | 0.48776 | 0 | 0.32062 | 0.002246 | 0 | 0.00064577 | 0.13553 | 0.045354 | 0.0078473 | 0 | 1 | 0.71811 | 0.24031 | 0.04158 | 1 | 0.756 | 1023.4867 | 1042.8453 | 1078.914 | 996.0065 | 4563.9 | 400.2732 | 3.4691 | 1157.8111 | 775
Elkins and Grove (1990) | KL1 | 15 | 950 | 65.5 |  | 19.6 | 0.07 |  | 0 | 0.75 | 4.81 | 9.36 |  | 100.09 | 60.5 |  | 24.8 | 0.07 |  | 0 | 5.92 | 7.36 | 1.42 |  | 100.07 | 885.0355 | 993.4729 | 982.4278 | 0.03641 | 0.42255 | 0.54103 | 0.28286 | 0.63636 | 0.080784 | 0.47208 | 0.73231 | 0.69005 | 0.80034 | 0.65926 | 0.59544 | 0.32826 | -0.073049 | -0.094602 | 1223.15 | 982.4278 | 1255.5778 | 0.28286 | 0.63636 | 0.080784 | 1 | 747.9798 | -55.1797 | -657.921 | 1431.2429 | -797.4106 | -293.3262 | -6.2005 | 369.1848 | 0.65926 | -1184.3049 | 32.201 | 7106.3138 | 2094.5791 | 2183.882 | 603.0825 | 22.2135 | 10857.9669 | 0.80034 | 9056.9299 | 1915.7765 | -695.7812 | -1720.5675 | 7085.087 | 5061.3944 | 150.163 | 20853.0021 | 0.59544 | 15 | 1255.5778 | 0.03641 | 0.42255 | 0.54103 | 1 | 5795.6586 | 528.2361 | 45.6712 | 216.0834 | 4.5282 | -852.7192 | 3.036 | 5740.4943 | 0.73231 | -1903.6042 | -1593.7244 | 3578.71 | 3041.0459 | 7155.0236 | 16260.6816 | 210.9089 | 26749.0414 | 0.47208 | -333.5956 | 2358.2423 | -46.2188 | -152.69 | -36.789 | 751.9306 | -1.2564 | 2539.6232 | 0.69005 | 1.0901 | 0 | 0.38446 | 0.0009743 | 0 | 0 | 0.013374 | 0.15521 | 0.19873 | 0 | 1.8429 | 0.59153 | 0 | 0.20862 | 0.00052868 | 0 | 0 | 0.0072573 | 0.084223 | 0.10784 | 0 | 1 | 0.03641 | 0.42255 | 0.54103 |  | 1.0069 | 0 | 0.48646 | 0.0009743 | 0 | 0 | 0.10557 | 0.2375 | 0.03015 | 0 | 1.8676 | #DIV/0! | 0.53916 | 0 | 0.26048 | 0.00052169 | 0 | 0 | 0.056527 | 0.12717 | 0.016144 | 0 | 1 | 0.28286 | 0.63636 | 0.080784 | 1 | 0.66402 | 884.4098 | 915.9689 | 961.8278 | 917.589 | 2488.1026 | 545.5003 | 2.1398 | 1144.5602 | 950
Elkins and Grove (1990) | M1 | 7 | 900 | 65.4 |  | 19.4 | 0.05 |  | 0 | 0.59 | 3.13 | 11.5 |  | 100.07 | 57.8 |  | 26.7 | 0.08 |  | 0 | 8.06 | 6.08 | 1.13 |  | 99.85 | 879.1555 | 926.5532 | 916.3963 | 0.029579 | 0.28396 | 0.68646 | 0.39495 | 0.53912 | 0.065928 | 1.0189 | 0.55689 | 0.74476 | 0.98744 | 0.60257 | 0.73571 | -0.031448 | 0.04568 | -0.0090537 | 1173.15 | 916.3963 | 1189.5463 | 0.39495 | 0.53912 | 0.065928 | 1 | 588.9373 | -12.7023 | -345.5213 | 2241.2977 | -1159.3978 | -202.5969 | -9.6383 | 1100.3785 | 0.60257 | -641.7523 | -8.9079 | 6830.271 | 743.8402 | 1892.8741 | 211.4706 | 35.329 | 9063.1247 | 0.98744 | 6396.1314 | 1484.8201 | -1979.7618 | -1574.4972 | 12237.3542 | 6419.6331 | 874.5278 | 23858.2076 | 0.73571 | 7 | 1189.5463 | 0.029579 | 0.28396 | 0.68646 | 1 | 5260.4375 | 1944.5413 | 124.5047 | 188.4335 | 171.094 | -1068.9888 | 41.5076 | 6661.5297 | 0.55689 | -352.5778 | -1644.6554 | 2822.0154 | 1923.4463 | 7041.6345 | 24348.6813 | 867.6401 | 35006.1845 | 1.0189 | -586.9362 | 1128.0842 | -53.9072 | -72.7345 | -101.6416 | 508.1587 | -14.8189 | 806.2045 | 0.74476 | 1.0885 | 0 | 0.38054 | 0.00069593 | 0 | 0 | 0.010521 | 0.101 | 0.24417 | 0 | 1.8254 | 0.59629 | 0 | 0.20847 | 0.00038125 | 0 | 0 | 0.0057638 | 0.055332 | 0.13376 | 0 | 1 | 0.029579 | 0.28396 | 0.68646 |  | 0.96198 | 0 | 0.52373 | 0.0011135 | 0 | 0 | 0.14373 | 0.1962 | 0.023993 | 0 | 1.8507 | #DIV/0! | 0.51978 | 0 | 0.28298 | 0.00060164 | 0 | 0 | 0.077661 | 0.10601 | 0.012964 | 0 | 1 | 0.39495 | 0.53912 | 0.065928 | 1 | 0.5267 | 698.3192 | 741.2998 | 796.4131 | 799.2535 | 3635.2343 | 371.9345 | 3.4233 | 897.4208 | 900
Elkins and Grove (1990) | O1 | 15 | 950 | 64.6 |  | 18.8 | 0.09 |  | 0 | 0.39 | 1.15 | 14.8 |  | 99.83 | 46.2 |  | 33.5 | 0.31 |  | 0 | 17.4 | 1.22 | 0.3 |  | 98.93 | 875.4359 | 964.3232 | 967.5522 | 0.01941 | 0.10357 | 0.87702 | 0.87153 | 0.11058 | 0.017891 | 0.84284 | 0.28342 | 0.8866 | 0.92475 | 0.58969 | 0.98995 | 0.081905 | 0.30627 | 0.10335 | 1223.15 | 967.5522 | 1240.7022 | 0.87153 | 0.11058 | 0.017891 | 1 | 210.2295 | 72.2395 | 15809.1164 | 1983.4498 | -1058.3951 | 238.513 | 12.0836 | 17267.2367 | 0.58969 | -25.7007 | -9.2086 | 635.546 | -109.739 | 164.0392 | -42.081 | -1.4627 | 611.3933 | 0.92475 | 1276.7919 | 575.3542 | -3214.4385 | 281.015 | 39054.8294 | 3334.4309 | 92.4588 | 41400.4418 | 0.98995 | 15 | 1240.7022 | 0.01941 | 0.10357 | 0.87702 | 1 | 3717.3728 | 7046.1351 | 186.4099 | 115.6822 | 305.2582 | -999.6295 | 13.4294 | 10384.6582 | 0.28342 | 544.4194 | -1321.8474 | 1259.0007 | 603.0012 | 3863.045 | 33866.1858 | 86.8703 | 38900.6749 | 0.84284 | -193.8986 | 246.6466 | -22.1128 | -13.1223 | -52.2508 | 148.321 | -1.5083 | 112.0748 | 0.8866 | 1.0752 | 0 | 0.36877 | 0.0012527 | 0 | 0 | 0.0069547 | 0.037109 | 0.31424 | 0 | 1.8035 | 0.59616 | 0 | 0.20448 | 0.00069459 | 0 | 0 | 0.0038563 | 0.020577 | 0.17424 | 0 | 1 | 0.01941 | 0.10357 | 0.87702 |  | 0.76892 | 0 | 0.65711 | 0.0043148 | 0 | 0 | 0.31029 | 0.039368 | 0.0063697 | 0 | 1.7864 | #DIV/0! | 0.43044 | 0 | 0.36785 | 0.0024154 | 0 | 0 | 0.1737 | 0.022038 | 0.0035657 | 0 | 1 | 0.87153 | 0.11058 | 0.017891 | 1 | 0.93663 | 1344.468 | 1324.3524 | 1329.9251 | 1150.8922 | 5307.9187 | 1163.9144 | 3.7233 | 1465.0316 | 950
Elkins and Grove (1990) | P2 | 15 | 950 | 61.8 |  | 19.2 | 0.51 |  | 0.03 | 0.66 | 1.71 | 12.9 |  | 96.81 | 50.3 |  | 31.1 | 0.54 |  | 0.06 | 14.5 | 2.76 | 0.79 |  | 100.05 | 881.1311 | 988.1201 | 1044.2683 | 0.03453 | 0.16189 | 0.80358 | 0.70957 | 0.2444 | 0.04603 | 0.86483 | 0.36732 | 0.82772 | 0.90852 | 0.55895 | 0.79958 | 0.043691 | 0.19163 | -0.028137 | 1223.15 | 1044.2683 | 1317.4183 | 0.70957 | 0.2444 | 0.04603 | 1 | 543.356 | 100.1785 | 6937.1964 | 3056.9951 | -1819.5985 | 226.4437 | 16.6126 | 9061.1838 | 0.55895 | -168.408 | -36.0433 | 2568.2854 | -309.6758 | 795.5054 | -137.5976 | -4.6916 | 2707.3746 | 0.90852 | 2850.0779 | 1064.2489 | -4369.7063 | -68.2968 | 25657.6999 | 5979.5196 | 156.6685 | 31270.2116 | 0.79958 | 15 | 1317.4183 | 0.03453 | 0.16189 | 0.80358 | 1 | 4875.3383 | 4737.9028 | 265.9738 | 211.9836 | 357.4549 | -1492.8555 | 18.6696 | 8974.4676 | 0.36732 | 395.1048 | -1577.6462 | 1862.661 | 960.3588 | 5464.8226 | 28052.6343 | 120.5026 | 35278.4378 | 0.86483 | -377.4725 | 524.825 | -54.3825 | -39.6455 | -115.9188 | 390.1775 | -3.3771 | 324.2062 | 0.82772 | 1.0286 | 0 | 0.37661 | 0.0070985 | 0 | 0.00074434 | 0.011769 | 0.05518 | 0.2739 | 0 | 1.7539 | 0.58645 | 0 | 0.21473 | 0.0040474 | 0 | 0.0004244 | 0.0067106 | 0.031462 | 0.15617 | 0 | 1 | 0.03453 | 0.16189 | 0.80358 |  | 0.83716 | 0 | 0.61004 | 0.007516 | 0 | 0.0014887 | 0.25857 | 0.089063 | 0.016774 | 0 | 1.8206 | 0.52941 | 0.45982 | 0 | 0.33507 | 0.0041283 | 0 | 0.00081768 | 0.14202 | 0.048919 | 0.0092132 | 0 | 1 | 0.70957 | 0.2444 | 0.04603 | 1 | 0.66239 | 882.0633 | 913.8018 | 959.8058 | 916.1973 | 4749.8829 | 1041.482 | 3.8959 | 1213.3784 | 950
Elkins and Grove (1990) | K1 | 1 | 890 | 65.1 |  | 19.2 | 0.05 |  | 0 | 0.36 | 2.87 | 12.6 |  | 100.18 | 60.6 |  | 24.7 | 0.05 |  | 0 | 5.49 | 7.32 | 1.52 |  | 99.68 | 769.9916 | 785.0565 | 781.0439 | 0.017513 | 0.25265 | 0.72983 | 0.26721 | 0.64471 | 0.088086 | 1.6542 | 0.5394 | 0.77228 | 1.0809 | 0.64046 | 0.90016 | -0.57323 | 0.10106 | 0.12788 | 1163.15 | 781.0439 | 1054.1939 | 0.26721 | 0.64471 | 0.088086 | 1 | 614.7977 | -49.7788 | -633.6474 | 1373.7176 | -946.9994 | -364.6613 | -51.3146 | -57.8861 | 0.64046 | -998.4566 | 28.3215 | 6994.5135 | 2386.4077 | 2826.896 | 812.7317 | 199.1746 | 12249.5885 | 1.0809 | 6878.4982 | 1537.2977 | -555.551 | -1744.9424 | 7688.8488 | 5498.8858 | 1069.0941 | 20372.1313 | 0.90016 | 1 | 1054.1939 | 0.017513 | 0.25265 | 0.72983 | 1 | 4638.6984 | 2348.7715 | 87.223 | 112.8376 | 160.7804 | -748.181 | 47.6321 | 6647.762 | 0.5394 | -70.0131 | -1587.0791 | 2570.9773 | 1737.995 | 6758.8186 | 29113.1306 | 1340.3897 | 39864.2189 | 1.6542 | -505.1628 | 868.6172 | -30.8519 | -37.5481 | -68.6025 | 284.3623 | -15.3217 | 495.4925 | 0.77228 | 1.0835 | 0 | 0.37661 | 0.00069593 | 0 | 0 | 0.0064197 | 0.092612 | 0.26753 | 0 | 1.8273 | 0.59292 | 0 | 0.2061 | 0.00038084 | 0 | 0 | 0.0035131 | 0.050681 | 0.1464 | 0 | 1 | 0.017513 | 0.25265 | 0.72983 |  | 1.0086 | 0 | 0.4845 | 0.00069593 | 0 | 0 | 0.0979 | 0.23621 | 0.032273 | 0 | 1.8602 | #DIV/0! | 0.5422 | 0 | 0.26046 | 0.00037412 | 0 | 0 | 0.05263 | 0.12698 | 0.01735 | 0 | 1 | 0.26721 | 0.64471 | 0.088086 | 1 | 0.39189 | 532.9398 | 581.1526 | 640.2763 | 678.5511 | 3913.0722 | 57.1955 | 4.2299 | 665.4627 | 890
Elkins and Grove (1990) | L1 | 1 | 880 | 65 |  | 19.2 | 0 |  | 0 | 0.35 | 2.51 | 12.8 |  | 99.86 | 59.1 |  | 25.9 | 0.06 |  | 0 | 6.94 | 6.78 | 1.13 |  | 99.91 | 787.7755 | 800.9994 | 800.9491 | 0.017385 | 0.22561 | 0.75701 | 0.33764 | 0.5969 | 0.065458 | 1.639 | 0.48471 | 0.789 | 1.0924 | 0.62455 | 0.89518 | -0.54659 | 0.13984 | 0.10618 | 1153.15 | 800.9491 | 1074.0991 | 0.33764 | 0.5969 | 0.065458 | 1 | 484.8243 | -25.556 | -635.8239 | 1856.2407 | -1001.0611 | -241.9838 | -32.2655 | 404.3749 | 0.62455 | -665.5251 | 10.5637 | 7170.8304 | 1412.8058 | 2089.4576 | 371.7401 | 95.5725 | 10485.4449 | 1.0924 | 6559.7989 | 1381.0399 | -1272.9243 | -1771.5039 | 10948.6304 | 6194.2906 | 1319.4362 | 23358.7678 | 0.89518 | 1 | 1074.0991 | 0.017385 | 0.22561 | 0.75701 | 1 | 4427.824 | 2735.3211 | 99.0923 | 112.1316 | 184.9791 | -784.0575 | 54.4057 | 6829.6965 | 0.48471 | 88.5633 | -1514.6997 | 2364.6631 | 1522.9831 | 6351.8303 | 30545.0692 | 1241.8008 | 40600.2102 | 1.639 | -448.7015 | 705.0405 | -30.024 | -32.1581 | -68.2406 | 258.9373 | -15.1869 | 369.6667 | 0.789 | 1.0818 | 0 | 0.37661 | 0 | 0 | 0 | 0.0062414 | 0.080995 | 0.27177 | 0 | 1.8174 | 0.59524 | 0 | 0.20722 | 0 | 0 | 0 | 0.0034342 | 0.044566 | 0.14954 | 0 | 1 | 0.017385 | 0.22561 | 0.75701 |  | 0.98362 | 0 | 0.50804 | 0.00083511 | 0 | 0 | 0.12376 | 0.21878 | 0.023993 | 0 | 1.859 | #DIV/0! | 0.5291 | 0 | 0.27328 | 0.00044922 | 0 | 0 | 0.066571 | 0.11769 | 0.012906 | 0 | 1 | 0.33764 | 0.5969 | 0.065458 | 1 | 0.37796 | 516.4925 | 564.9643 | 624.2478 | 665.6232 | 4157.8365 | 60.7743 | 4.5015 | 664.0115 | 880
Elkins and Grove (1990) | Q1 | 1 | 800 | 64.9 |  | 19.3 | 0.06 |  | 0.03 | 0.29 | 2.3 | 13.3 |  | 100.18 | 59 |  | 26.3 | 0.05 |  | 0.03 | 7.68 | 6.84 | 1.09 |  | 100.99 | 767.304 | 784.0197 | 782.6424 | 0.014294 | 0.20515 | 0.78056 | 0.35963 | 0.5796 | 0.060773 | 1.644 | 0.46591 | 0.80638 | 1.1266 | 0.61967 | 0.98731 | -0.51743 | 0.15376 | 0.18093 | 1073.15 | 782.6424 | 1055.7924 | 0.35963 | 0.5796 | 0.060773 | 1 | 463.5741 | -20.4622 | -587.6468 | 2003.4226 | -1033.5589 | -212.1779 | -26.2094 | 586.9416 | 0.61967 | -596.7768 | 5.8289 | 7155.9095 | 1145.9624 | 1949.7007 | 288.681 | 74.4908 | 10023.7965 | 1.1266 | 6429.8663 | 1386.5345 | -1536.1943 | -1732.6876 | 12145.3185 | 6400.3359 | 1379.3364 | 24472.5096 | 0.98731 | 1 | 1055.7924 | 0.014294 | 0.20515 | 0.78056 | 1 | 4287.9078 | 3187.4805 | 89.7525 | 91.8078 | 175.8654 | -681.9101 | 49.5645 | 7200.4685 | 0.46591 | 200.803 | -1513.8886 | 2199.0557 | 1370.0192 | 5906.2371 | 32319.6228 | 1171.7761 | 41653.6253 | 1.644 | -406.3882 | 610.6027 | -23.8588 | -23.3909 | -55.4901 | 196.641 | -12.3952 | 285.7205 | 0.80638 | 1.0801 | 0 | 0.37858 | 0.00083511 | 0 | 0.00074434 | 0.0051714 | 0.074219 | 0.28239 | 0 | 1.8221 | 0.59281 | 0 | 0.20777 | 0.00045833 | 0 | 0.00040851 | 0.0028382 | 0.040733 | 0.15498 | 0 | 1 | 0.014294 | 0.20515 | 0.78056 |  | 0.98195 | 0 | 0.51588 | 0.00069593 | 0 | 0.00074434 | 0.13695 | 0.22072 | 0.023143 | 0 | 1.8801 | 0.83333 | 0.52229 | 0 | 0.27439 | 0.00037016 | 0 | 0.0003959 | 0.072844 | 0.1174 | 0.01231 | 0 | 1 | 0.35963 | 0.5796 | 0.060773 | 1 | 0.35395 | 488.3004 | 537.1039 | 596.5549 | 643.0398 | 4345.6879 | 63.5212 | 4.7894 | 647.4614 | 800
Elkins and Grove (1990) | G2 | 2 | 800 | 64.9 |  | 18.6 | 0 |  | 0 | 0.17 | 3.02 | 12.1 |  | 98.79 | 63.4 |  | 23.1 | 0 |  | 0 | 4.38 | 8.44 | 1.01 |  | 100.33 | 704.0969 | 720.265 | 706.1105 | 0.0084823 | 0.27267 | 0.71884 | 0.21002 | 0.73232 | 0.057662 | 1.1758 | 0.66092 | 0.77154 | 0.9733 | 0.71951 | 0.78493 | -0.20248 | 0.058589 | 0.013391 | 1073.15 | 706.1105 | 979.2605 | 0.21002 | 0.73232 | 0.057662 | 1 | 347.8221 | -43.242 | -623.0438 | 903.9479 | -483.4707 | -205.9212 | -39.7592 | -143.667 | 0.71951 | -871.6451 | 73.1755 | 6823.0245 | 3674.5694 | 1920.3034 | 693.253 | 173.0472 | 12485.7279 | 0.9733 | 9532.7394 | 1464.6141 | 91.6827 | -1787.1994 | 6551.4159 | 4443.9543 | 961.4269 | 21258.6339 | 0.78493 | 2 | 979.2605 | 0.0084823 | 0.27267 | 0.71884 | 1 | 5034.7867 | 2344.7193 | 37.9268 | 53.9984 | 78.4961 | -360.9771 | 19.5884 | 7208.5386 | 0.66092 | -185.4161 | -1840.078 | 2697.9666 | 1925.8944 | 6635.9161 | 29558.2852 | 1361.5115 | 40154.0798 | 1.1758 | -580.7542 | 1088.5458 | -14.5793 | -20.0907 | -32.9032 | 142.9462 | -7.1531 | 576.0115 | 0.77154 | 1.0801 | 0 | 0.36484 | 0 | 0 | 0 | 0.0030315 | 0.097452 | 0.25691 | 0 | 1.8024 | 0.59929 | 0 | 0.20242 | 0 | 0 | 0 | 0.0016819 | 0.054069 | 0.14254 | 0 | 1 | 0.0084823 | 0.27267 | 0.71884 |  | 1.0552 | 0 | 0.45311 | 0 | 0 | 0 | 0.078106 | 0.27235 | 0.021445 | 0 | 1.8802 | #DIV/0! | 0.56121 | 0 | 0.24099 | 0 | 0 | 0 | 0.041542 | 0.14485 | 0.011406 | 0 | 1 | 0.21002 | 0.73232 | 0.057662 | 1 | 0.37234 | 509.8748 | 558.4372 | 617.7722 | 660.3706 | 3734.6672 | 109.1743 | 4.19 | 644.2391 | 800
Elkins and Grove (1990) | E2 | 2 | 800 | 66 |  | 18.9 | 0.05 |  | 0 | 0.18 | 3.73 | 11.3 |  | 100.16 | 64.9 |  | 22.1 | 0.07 |  | 0 | 3.25 | 9.18 | 1.15 |  | 100.65 | 703.7589 | 717.8628 | 702.9102 | 0.0088304 | 0.33113 | 0.66004 | 0.15308 | 0.78243 | 0.064493 | 0.95581 | 0.73381 | 0.74129 | 0.78735 | 0.7656 | 0.69372 | -0.16846 | 0.031794 | -0.047571 | 1073.15 | 702.9102 | 976.0602 | 0.15308 | 0.78243 | 0.064493 | 1 | 337.2449 | -51.1477 | -428.5865 | 560.4497 | -356.1545 | -198.811 | -39.4037 | -176.4087 | 0.7656 | -1081.2277 | 109.4824 | 5894.2805 | 5024.8166 | 2097.938 | 998.1514 | 247.3961 | 13290.8372 | 0.78735 | 10298.7125 | 1459.211 | 414.3654 | -1536.7898 | 4448.1043 | 3457.3646 | 737.1503 | 19278.1181 | 0.69372 | 2 | 976.0602 | 0.0088304 | 0.33113 | 0.66004 | 1 | 5161.0168 | 1474.6691 | 27.0298 | 55.623 | 54.0198 | -328.4334 | 13.9099 | 6457.835 | 0.73381 | -657.811 | -1803.578 | 3026.1452 | 2443.3168 | 7287.8107 | 26202.5867 | 1517.0515 | 38015.5219 | 0.95581 | -625.6666 | 1474.7035 | -13.8973 | -27.3168 | -30.2125 | 171.0678 | -6.6133 | 942.0649 | 0.74129 | 1.0985 | 0 | 0.37073 | 0.00069593 | 0 | 0 | 0.0032098 | 0.12036 | 0.23993 | 0 | 1.8334 | 0.59914 | 0 | 0.20221 | 0.00037959 | 0 | 0 | 0.0017508 | 0.065651 | 0.13086 | 0 | 1 | 0.0088304 | 0.33113 | 0.66004 |  | 1.0801 | 0 | 0.4335 | 0.0009743 | 0 | 0 | 0.057956 | 0.29623 | 0.024417 | 0 | 1.8932 | #DIV/0! | 0.57053 | 0 | 0.22897 | 0.00051463 | 0 | 0 | 0.030612 | 0.15647 | 0.012897 | 0 | 1 | 0.15308 | 0.78243 | 0.064493 | 1 | 0.4232 | 570.2704 | 617.7181 | 676.3131 | 707.2408 | 3228.7321 | 94.3823 | 3.5515 | 662.5396 | 800
Elkins and Grove (1990) | I'1 | 2 | 800 | 66 |  | 19.2 | 0 |  | 0 | 0.18 | 4.31 | 10.4 |  | 100.09 | 66.1 |  | 20.8 | 0.15 |  | 0 | 0.97 | 8.44 | 3.78 |  | 100.24 | 680.6343 | 691.7204 | 711.4614 | 0.00884 | 0.38303 | 0.60813 | 0.046762 | 0.73627 | 0.21697 | 0.71588 | 0.7719 | 0.71706 | 0.5075 | 0.80298 | 0.72585 | -0.20838 | 0.031083 | 0.0087872 | 1073.15 | 711.4614 | 984.6114 | 0.046762 | 0.73627 | 0.21697 | 1 | 1435.8007 | -243.1091 | -91.6178 | 179.3174 | -204.2421 | -332.1882 | -33.8766 | 710.0842 | 0.80298 | -2855.8793 | 30.4171 | 3686.7327 | 6413.6687 | 5600.2064 | 5621.7589 | 1023.2088 | 19520.1132 | 0.5075 | 5552.8738 | 2564.2533 | 174.2544 | -465.8856 | 670.3633 | 1252.2642 | 137.7103 | 9885.8336 | 0.72585 | 2 | 984.6114 | 0.00884 | 0.38303 | 0.60813 | 1 | 5052.1537 | 859.7584 | 17.2825 | 54.6827 | 32.5821 | -288.7011 | 8.8866 | 5736.645 | 0.7719 | -1123.0513 | -1666.2935 | 3234.7477 | 2940.9174 | 7633.864 | 23336.4246 | 1616.7949 | 35973.4039 | 0.71588 | -562.9011 | 1797.416 | -11.3772 | -33.6721 | -23.3802 | 187.9418 | -5.1742 | 1348.853 | 0.71706 | 1.0985 | 0 | 0.37661 | 0 | 0 | 0 | 0.0032098 | 0.13908 | 0.22082 | 0 | 1.8382 | 0.59758 | 0 | 0.20488 | 0 | 0 | 0 | 0.0017462 | 0.075662 | 0.12013 | 0 | 1 | 0.00884 | 0.38303 | 0.60813 |  | 1.1001 | 0 | 0.408 | 0.0020878 | 0 | 0 | 0.017298 | 0.27235 | 0.080258 | 0 | 1.8801 | #DIV/0! | 0.58514 | 0 | 0.21701 | 0.0011105 | 0 | 0 | 0.0092003 | 0.14486 | 0.042688 | 0 | 1 | 0.046762 | 0.73627 | 0.21697 | 1 | 0.52023 | 690.0501 | 733.4042 | 788.8171 | 793.5922 | 2800.0827 | 81.8519 | 2.8358 | 743.1084 | 800
Elkins and Grove (1990) | G10-2 | 2 | 800 | 65.5 |  | 18.9 | 0.11 |  | 0.04 | 0.17 | 2.58 | 12.5 |  | 99.8 | 63.8 |  | 23.2 | 0.09 |  | 0 | 4.23 | 8.42 | 1.38 |  | 101.12 | 686.9698 | 701.8979 | 694.0522 | 0.0086199 | 0.23673 | 0.75465 | 0.20038 | 0.72178 | 0.077837 | 1.5029 | 0.61676 | 0.79516 | 1.0267 | 0.70386 | 0.93787 | -0.47616 | 0.087099 | 0.14271 | 1073.15 | 694.0522 | 967.2022 | 0.20038 | 0.72178 | 0.077837 | 1 | 490.6691 | -61.7621 | -569.7172 | 873.8855 | -597.6794 | -288.751 | -48.8845 | -202.2396 | 0.70386 | -1134.2404 | 81.2605 | 6646.4101 | 3733.0817 | 2571.4748 | 1003.67 | 237.8812 | 13139.5379 | 1.0267 | 8840.6437 | 1654.7119 | 82.8983 | -1676.1484 | 5845.1754 | 4405.6573 | 862.878 | 20015.8163 | 0.93787 | 2 | 967.2022 | 0.0086199 | 0.23673 | 0.75465 | 1 | 4843.2188 | 3030.4215 | 46.9211 | 54.7752 | 98.514 | -397.5528 | 24.2025 | 7700.5003 | 0.61676 | 56.5248 | -1827.2878 | 2459.6977 | 1620.8826 | 6197.2799 | 31756.5775 | 1240.5524 | 41504.2272 | 1.5029 | -512.8843 | 875.6218 | -14.861 | -16.8575 | -34.3147 | 131.0707 | -7.3435 | 420.4315 | 0.79516 | 1.0901 | 0 | 0.37073 | 0.001531 | 0 | 0.00099245 | 0.0030315 | 0.083254 | 0.2654 | 0 | 1.8151 | 0.6006 | 0 | 0.20425 | 0.00084351 | 0 | 0.00054678 | 0.0016702 | 0.045868 | 0.14622 | 0 | 1 | 0.0086199 | 0.23673 | 0.75465 |  | 1.0618 | 0 | 0.45507 | 0.0012527 | 0 | 0 | 0.075431 | 0.27171 | 0.029301 | 0 | 1.8946 | #DIV/0! | 0.56045 | 0 | 0.24019 | 0.00066118 | 0 | 0 | 0.039814 | 0.14341 | 0.015465 | 0 | 1 | 0.20038 | 0.72178 | 0.077837 | 1 | 0.32797 | 457.9899 | 506.9909 | 566.4691 | 618.1429 | 4056.7012 | 118.5911 | 4.7001 | 615.1851 | 800
Elkins and Grove (1990) | G5 | 2 | 700 | 65.3 |  | 18.9 | 0 |  | 0 | 0.2 | 3.54 | 10.9 |  | 98.84 | 64.9 |  | 21.7 | 0 |  | 0 | 2.78 | 9.28 | 1.19 |  | 99.85 | 706.1849 | 716.8308 | 705.6504 | 0.010212 | 0.3271 | 0.66269 | 0.13245 | 0.80005 | 0.067504 | 1.095 | 0.72361 | 0.74302 | 0.70042 | 0.78441 | 0.65543 | -0.39454 | 0.060796 | -0.087589 | 973.15 | 705.6504 | 978.8004 | 0.13245 | 0.80005 | 0.067504 | 1 | 332.4332 | -53.7737 | -353.1378 | 451.1409 | -309.1751 | -190.2734 | -37.911 | -160.6969 | 0.78441 | -1169.9224 | 124.6678 | 5445.8243 | 5573.6116 | 2164.6286 | 1134.881 | 280.5234 | 13554.2142 | 0.70042 | 10536.427 | 1454.746 | 474.7822 | -1406.2377 | 3734.0572 | 3057.492 | 647.6542 | 18498.9209 | 0.65543 | 2 | 978.8004 | 0.010212 | 0.3271 | 0.66269 | 1 | 5147.7502 | 1519.11 | 32.2464 | 64.3968 | 63.1656 | -381.537 | 16.5366 | 6461.6687 | 0.72361 | -626.3445 | -1797.9718 | 3015.0189 | 2397.9362 | 7318.7668 | 26237.2465 | 1500.3705 | 38045.0225 | 1.095 | -621.4152 | 1446.2004 | -16.3525 | -31.015 | -35.3432 | 196.7529 | -7.6802 | 931.1471 | 0.74302 | 1.0868 | 0 | 0.37073 | 0 | 0 | 0 | 0.0035665 | 0.11423 | 0.23143 | 0 | 1.8068 | 0.60152 | 0 | 0.20519 | 0 | 0 | 0 | 0.001974 | 0.063225 | 0.12809 | 0 | 1 | 0.010212 | 0.3271 | 0.66269 |  | 1.0801 | 0 | 0.42565 | 0 | 0 | 0 | 0.049574 | 0.29946 | 0.025266 | 0 | 1.8801 | #DIV/0! | 0.57452 | 0 | 0.2264 | 0 | 0 | 0 | 0.026368 | 0.15928 | 0.013439 | 0 | 1 | 0.13245 | 0.80005 | 0.067504 | 1 | 0.40885 | 553.0922 | 600.9225 | 659.7892 | 694.1498 | 3262.8447 | 95.3795 | 3.6452 | 648.1275 | 700
Elkins and Grove (1990) | A4 | 2 | 700 | 66.4 |  | 18.8 | 0.12 |  | 0 | 0.25 | 3.57 | 11.3 |  | 100.44 | 64.9 |  | 22.1 | 0.14 |  | 0 | 3.18 | 9.07 | 1.21 |  | 100.6 | 728.4803 | 738.654 | 727.8329 | 0.012398 | 0.32037 | 0.66723 | 0.15119 | 0.78032 | 0.068495 | 1.1872 | 0.69206 | 0.7424 | 0.75563 | 0.76434 | 0.65635 | -0.4316 | 0.072277 | -0.086054 | 973.15 | 727.8329 | 1000.9829 | 0.15119 | 0.78032 | 0.068495 | 1 | 358.8359 | -53.6365 | -418.6187 | 557.9947 | -365.411 | -210.3227 | -41.0233 | -172.1816 | 0.76434 | -1129.308 | 109.7464 | 5830.6125 | 5056.6468 | 2193.5767 | 1066.644 | 263.4674 | 13391.3858 | 0.75563 | 10049.7917 | 1458.7118 | 405.7336 | -1519.0645 | 4277.324 | 3416.5256 | 719.4112 | 18808.4334 | 0.65635 | 2 | 1000.9829 | 0.012398 | 0.32037 | 0.66723 | 1 | 5092.0047 | 1564.8103 | 41.0468 | 78.5128 | 77.5629 | -464.9424 | 20.9994 | 6409.9945 | 0.69206 | -570.7734 | -1754.8076 | 2984.9864 | 2330.0383 | 7301.367 | 26202.7987 | 1472.987 | 37966.5963 | 1.1872 | -610.1244 | 1372.6494 | -20.314 | -36.5972 | -43.3373 | 235.6224 | -9.387 | 888.512 | 0.7424 | 1.1051 | 0 | 0.36877 | 0.0016702 | 0 | 0 | 0.0044581 | 0.1152 | 0.23993 | 0 | 1.8351 | 0.6022 | 0 | 0.20095 | 0.00091014 | 0 | 0 | 0.0024293 | 0.062775 | 0.13074 | 0 | 1 | 0.012398 | 0.32037 | 0.66723 |  | 1.0801 | 0 | 0.4335 | 0.0019486 | 0 | 0 | 0.056707 | 0.29268 | 0.025691 | 0 | 1.8907 | #DIV/0! | 0.5713 | 0 | 0.22928 | 0.0010306 | 0 | 0 | 0.029993 | 0.1548 | 0.013588 | 0 | 1 | 0.15119 | 0.78032 | 0.068495 | 1 | 0.41057 | 555.1453 | 602.9326 | 661.7693 | 695.7242 | 3320.0523 | 97.052 | 3.6792 | 655.6204 | 700
Elkins and Grove (1990) | G10-7 | 2 | 700 | 66 |  | 18.7 | 0 |  | 0 | 0.14 | 2.48 | 12.7 |  | 100.02 | 63.5 |  | 23.1 | 0 |  | 0 | 4.23 | 8.26 | 1.09 |  | 100.18 | 670.7626 | 684.6148 | 681.1683 | 0.007089 | 0.22724 | 0.76567 | 0.2066 | 0.73002 | 0.063386 | 1.4203 | 0.6168 | 0.80289 | 1.025 | 0.7142 | 0.90341 | -0.39527 | 0.097398 | 0.10052 | 973.15 | 681.1683 | 954.3183 | 0.2066 | 0.73002 | 0.063386 | 1 | 389.5847 | -49.4973 | -607.9346 | 888.1022 | -521.6649 | -229.8356 | -42.5677 | -173.8132 | 0.7142 | -957.115 | 78.5219 | 6788.6543 | 3695.1711 | 2127.8084 | 783.8356 | 191.8654 | 12708.7417 | 1.025 | 9418.3655 | 1553.3041 | 94.8298 | -1747.9256 | 6386.6141 | 4445.9318 | 930.5851 | 21081.705 | 0.90341 | 2 | 954.3183 | 0.007089 | 0.22724 | 0.76567 | 1 | 4793.8881 | 3271.9872 | 40.478 | 44.9594 | 86.9271 | -336.0469 | 20.9225 | 7923.1155 | 0.6168 | 118.5677 | -1839.9548 | 2388.0138 | 1547.655 | 5979.0806 | 32648.762 | 1211.9809 | 42054.1052 | 1.4203 | -494.042 | 826.0252 | -12.1013 | -13.137 | -28.1593 | 104.0797 | -6.048 | 376.6172 | 0.80289 | 1.0985 | 0 | 0.36681 | 0 | 0 | 0 | 0.0024965 | 0.080027 | 0.26965 | 0 | 1.8174 | 0.6044 | 0 | 0.20183 | 0 | 0 | 0 | 0.0013737 | 0.044033 | 0.14837 | 0 | 1 | 0.007089 | 0.22724 | 0.76567 |  | 1.0568 | 0 | 0.45311 | 0 | 0 | 0 | 0.075431 | 0.26654 | 0.023143 | 0 | 1.8751 | #DIV/0! | 0.56363 | 0 | 0.24165 | 0 | 0 | 0 | 0.040228 | 0.14215 | 0.012343 | 0 | 1 | 0.2066 | 0.73002 | 0.063386 | 1 | 0.31128 | 438.5668 | 487.6071 | 547.0176 | 601.8415 | 4142.963 | 121.1136 | 4.8749 | 601.5465 | 700
Elkins and Grove (1990) | G10-9 | 2 | 700 | 65.9 |  | 18.6 | 0.11 |  | 0 | 0.1 | 2.54 | 12.7 |  | 99.95 | 64.7 |  | 22.3 | 0.06 |  | 0 | 3.41 | 8.69 | 1.03 |  | 100.19 | 628.652 | 644.0123 | 639.9224 | 0.005046 | 0.23193 | 0.76302 | 0.16747 | 0.7723 | 0.06023 | 1.3437 | 0.67686 | 0.80485 | 0.94191 | 0.75262 | 0.89298 | -0.40177 | 0.075764 | 0.088138 | 973.15 | 639.9224 | 913.0724 | 0.16747 | 0.7723 | 0.06023 | 1 | 331.6717 | -50.1348 | -487.0924 | 631.9826 | -386.8093 | -196.713 | -38.8155 | -195.9105 | 0.75262 | -1014.2539 | 104.7276 | 6238.9811 | 4638.2469 | 2037.4145 | 887.8181 | 218.5888 | 13111.5232 | 0.94191 | 10460.5143 | 1532.0709 | 366.4558 | -1608.1918 | 5149.7892 | 3765.6361 | 803.8194 | 20470.094 | 0.89298 | 2 | 913.0724 | 0.005046 | 0.23193 | 0.76302 | 1 | 4909.0125 | 3324.9099 | 28.2667 | 31.8485 | 62.7258 | -240.4978 | 14.5861 | 8130.8516 | 0.67686 | 98.9916 | -1937.2446 | 2430.4602 | 1585.0406 | 6015.2404 | 32966.0725 | 1237.8367 | 42396.3974 | 1.3437 | -514.5888 | 887.2037 | -8.6394 | -9.5738 | -20.285 | 75.3246 | -4.3502 | 405.0911 | 0.80485 | 1.0968 | 0 | 0.36484 | 0.001531 | 0 | 0 | 0.0017832 | 0.081963 | 0.26965 | 0 | 1.8166 | 0.60377 | 0 | 0.20084 | 0.00084282 | 0 | 0 | 0.00098166 | 0.04512 | 0.14844 | 0 | 1 | 0.005046 | 0.23193 | 0.76302 |  | 1.0768 | 0 | 0.43742 | 0.00083511 | 0 | 0 | 0.060809 | 0.28042 | 0.021869 | 0 | 1.8782 | #DIV/0! | 0.57333 | 0 | 0.2329 | 0.00044464 | 0 | 0 | 0.032377 | 0.1493 | 0.011644 | 0 | 1 | 0.16747 | 0.7723 | 0.06023 | 1 | 0.30031 | 425.8246 | 474.8535 | 534.1828 | 590.9959 | 4100.2406 | 119.8643 | 4.9109 | 586.1761 | 700