## Olivine-liq thermometry_corrMM
Geothermometers based on olivine-liquid, or liquid composition only
Gray field = input
Blue field = output | [52 empty] | {'SiO2_Liq': | 60.0843, | 'MgO_Liq': | 40.3044, | 'MnO_Liq': | 70.9375, | FeOt_Liq':71.844,
[53 empty] | 'CaO_Liq': | 56.0774, | 'Al2O3_Liq': | 101.961, | 'Na2O_Liq': | 61.9789, | 'K2O_Liq': | 94.196, | 'TiO2_Liq': | 79.8788, | 'P2O5_Liq': | 141.937, | 'Cr2O3_Liq':151.9982}
1) INPUT required in GRAY columns (C, G - R, and AB - AM)
2) OUTPUT for Liquid only thermometer results are in BLUE columns, U - Z
3) OUTPUT for Olivine-Liquid equilibrium temperatures are in BLUE columns AU - AX
4) Tests for ol-liq equilibrium utilize calculations in columns AO - AR and the Rhodes Diagram Sheet
[42 empty] | * I added | * I added
|  | Enter |  | Enter | Enter Liquid Composition Here | [12 empty] | Liquid-only thermometers (not nearly as reliable as ol + liq) | [5 empty] | Enter Olivine Composition Here | [19 empty] | Ol + liq thermometers | [10 empty] | * Changed to ones above | [42 empty] | 13602.9058 | 4.9432e-07
|  | Appropriate |  | log units | (into columns G - R) | [16 empty] | Helz & | Helz & | [12 empty] | Copy these cells and paste into | [7 empty] | *uses calc not measured | *uses calc not measured | [52 empty] | 6.2602 |  |  | 1129.4093
Experimental Compositions given as examples |  | Value for P(GPa) | T Used to calculate fO2 | above/below QFM | [13 empty] | Equation (13) | Equation (14) | Equation (15) | Equation (16) | Thornber '87 | Thornber '87 | [12 empty] | Rhodes Diagram Sheet |  |  |  |  | Beattie (1993) |  |  |  | Beattie (1993) | Putirka et al. 2007 | Putirka et al. | [46 empty] | Beattie (1993) liquid components |  |  |  |  | * Using calculated KD MG | *Using measured |  |  | * Calculated olivine was here
|  |  | Putirka (2008; Eqn. 22) | 0 | Liquid (Glass) Composition - in Weight Percent | [11 empty] | Anhydrous | Putirka RiMG '08 | Putirka RiMG '08 | Putirka RiMG '08 | Putirka RiMG '08 | Mg-thermometer | Ca-thermometer | Olivine Compositions - in Weight Percent | [11 empty] | Liquid | Olivine | Measured | Predicted | Measured | calculated |  |  | Beattie (1993) | w/ Herz corr | Their Eqn. 4 | Their Eqn. (2) | Sisson & Grove | [6 empty] | LIQUID cation proportions | [9 empty] | LIQUID cation fractions | [9 empty] | OLIVINE cation proportions | [9 empty] | OLIVINE cation fractions | [12 empty] | Beattie (1993) |  |  | 1129.3631 |  | w/ Herz corr |  | * cell used for herz corr | [8 empty] | Beattie | [5 empty] | Meas | [6 empty] | LIQUID mole proportions | [9 empty] | LIQUID mole fractions
Data Source | Experiment # | P (GPa) | T(C ) | log (fO2) | SiO2 | TiO2 | Al2O3 | FeOt | MnO | MgO | CaO | Na2O | K2O | Cr2O3 | P2O5 | H2O | Total | T(C ) | T(C ) | T(C ) | T(C ) | T(C ) | T(C ) | SiO2 | TiO2 | Al2O3 | FeOt | MnO | MgO | CaO | Na2O | K2O | Cr2O3 | P2O5 | H2O | 100*Mg# | Fo | KD(Fe-Mg) | KD(Fe-Mg) | D(Mg) | D(Mg) | Beatte 1993 using olivine | Meas Ol_Herzcorr | T(C ) | T(C ) | Eqn 22 in RiMG T(C ) | Eqn. 21 in RiMG T(C ) | (1992) Eqn. 2 T(C ) | Eq 19 no olivine | Eq 19 with olivine | Eq 21 using calc DMg | Eq 22 using calc DMg | Phases |  | XSiO2 | XTiO2 | XAlO3/2 | XFeO | XMnO | XMgO | XCaO | XNaO0.5 | XKO0.5 | total | XSiO2 | XTiO2 | XAlO3/2 | XFeO | XMnO | XMgO | XCaO | XNaO0.5 | XKO0.5 |  | XSiO2 | XTiO2 | XAlO3/2 | XFeO | XMnO | XMgO | XCaO | XNaO0.5 | XKO0.5 | total | XSiO2 | XTiO2 | XAlO3/2 | XFeO | XMnO | XMgO | XCaO | XNaO0.5 | XKO0.5 | CNML | CSiO2L | NF |  | Numerator | denom | Meas Den | T(K) |  | Numerator | denom |  | Deno_meas ol | * cell used | T(C ) | P(Gpa) |  | NF | ClNM | CSiO2 | D(Mg) |  |  | Beatttie | Beattie 1 atm | H&O corr | D(Mg) | Eqn 21 |  | Eqn 21 | Kd(Mg) | Sisson and Grove Eqn. 2 | T(oC) meas | XSiO2 | XTiO2 | XAl2O3 | XFeO | XMnO | XMgO | XCaO | XNa2O | XK2O | total | XSiO2 | XTiO2 | XAl2O3 | XFeO | XMnO | XMgO | XCaO | XNa2O | XK2O | total
Kinzler, R.J., Grove, T.L. (1992) | H195 | 0.2 | 1016.7975 | -10.7348 | 57.0236 | 0.62311 | 16.3329 | 4.3617 | 0.10385 | 4.1918 | 6.9486 | 3.597 | 0.89689 | 0 | 0.22658 | 5.59 | 94.3061 | 1104.6443 | 1038.6691 | 1050.9142 | 1064.5091 | 1098.2552 | 1083.3464 | 40.5 | 0.02 | 0.08 | 12.4 | 0.17 | 47.4 | 0.3 | 0 | 0 | 0.03 | 0 | 0 | 63.1461 | 87.2023 | 0.25141 | 0.31037 | 9.4726 | 9.2403 | 1122.2686 | 1123.085 | 1129.3631 | 1130.1283 | 1016.7975 | 981.6906 | 1032.2557 | 1119.2898 | 1112.2461 | 987.1095 | 1021.498 | liq+ol+cpx |  | 0.94906 | 0.0078006 | 0.32038 | 0.060711 | 0.001464 | 0.104 | 0.12391 | 0.11607 | 0.019043 | 1.7024 | 0.55747 | 0.004582 | 0.18819 | 0.035661 | 0.00085993 | 0.061091 | 0.072784 | 0.06818 | 0.011186 | 1 | 0.67405 | 0.00025038 | 0.0015692 | 0.1726 | 0.0023965 | 1.1761 | 0.0053497 | 0 | 0 | 2.0323 | 0.33168 | 0.0001232 | 0.00077216 | 0.084928 | 0.0011792 | 0.57869 | 0.0026324 | 0 | 0 | 0.1704 | 0.55747 | -0.76184 | 1129.3631 | 13701.721 | 9.7694 | 9.8191 | 1392.3983 | 1119.2483 | 13602.9058 | 9.7694 | 1392.3983 | 9.8191 | 1385.355 | 1300 | 0.2 | 1 | -0.76184 | 0.1704 | 0.55747 | 9.2403 | 13701.86 | 9.7692 | 1129.4093 | 1119.2948 | 1130.0148 | 9.4726 | 4.5238 | 4441.018 | 981.6906 | 12.687 | 1032.2557 | 1300 | 0.94913 | 0.0077986 | 0.16019 | 0.060706 | 0.0014639 | 0.10401 | 0.1239 | 0.058035 | 0.0095212 | 1.4748 | 0.64358 | 0.005288 | 0.10862 | 0.041163 | 0.00099265 | 0.07053 | 0.084017 | 0.039352 | 0.0064561 | 1
Kinzler, R.J., Grove, T.L. (1992) | H176 | 0.2 | 951.5153 | -11.758 | 57.6586 | 0.65415 | 17.1948 | 3.9062 | 0.084105 | 2.8689 | 5.9154 | 3.8595 | 1.0186 | 0 | 0.21494 | 6.55 | 93.3752 | 1069.8526 | 985.1592 | 999.7799 | 987.2018 | 1071.6653 | 1066.1953 | 41.3 | 0.03 | 0.11 | 9.59 | 0.14 | 50.2 | 0.31 | 0 | 0 | 0 | 0 | 0 | 56.6994 | 90.3203 | 0.14031 | 0.32217 | 14.1868 | 12.7619 | 1056.6438 | 1057.9334 | 1084.538 | 1085.6265 | 951.5153 | 893.9701 | 965.9032 | 1074.7856 | 1047.0912 | 913.4323 | 969.305 | liq+ol+cpx+opx |  | 0.95963 | 0.0081893 | 0.33728 | 0.054371 | 0.0011856 | 0.071181 | 0.10549 | 0.12454 | 0.021627 | 1.6835 | 0.57002 | 0.0048645 | 0.20035 | 0.032296 | 0.00070426 | 0.042282 | 0.062659 | 0.073978 | 0.012847 | 1 | 0.68737 | 0.00037557 | 0.0021577 | 0.13348 | 0.0019736 | 1.2455 | 0.0055281 | 0 | 0 | 2.0764 | 0.33104 | 0.00018087 | 0.0010391 | 0.064286 | 0.00095047 | 0.59984 | 0.0026623 | 0 | 0 | 0.13794 | 0.57002 | -0.81665 |  | 13701.721 | 10.092 | 10.3036 | 1357.688 |  | 13602.9058 | 10.092 | 1347.8965 | 10.3036 | 1320.2034 | 1330 | 0.2 | 1 | -0.81665 | 0.13794 | 0.57002 | 12.7619 | 13701.86 | 10.0917 | 1084.5818 | 1074.7905 | 1085.5105 | 14.1868 | 4.9677 | 4441.018 | 893.9701 | 18.7905 | 965.9032 | 1330 | 0.9597 | 0.0081871 | 0.16864 | 0.054366 | 0.0011856 | 0.071189 | 0.10548 | 0.06227 | 0.010813 | 1.4418 | 0.66561 | 0.0056783 | 0.11696 | 0.037706 | 0.00082227 | 0.049374 | 0.073158 | 0.043188 | 0.0074996 | 1
Kinzler, R.J., Grove, T.L. (1992) | H199 | 0.2 | 997.0541 | -11.0333 | 60.7312 | 0.86205 | 17.1442 | 4.0778 | 0.077488 | 2.5087 | 5.2207 | 4.4556 | 1.4142 | 0 | 0.31964 | 3.14 | 96.8115 | 1060.378 | 1015.2779 | 1034.4043 | 992.925 | 1064.4243 | 1054.6644 | 39.7 | 0.05 | 0.11 | 15.6 | 0.18 | 44.5 | 0.31 | 0 | 0 | 0.03 | 0 | 0 | 52.3089 | 83.5656 | 0.21567 | 0.31119 | 15.5312 | 14.5991 | 1063.5368 | 1064.7768 | 1079.8747 | 1080.9968 | 997.0541 | 926.0413 | 952.8178 | 1070.1557 | 1053.9349 | 938.148 | 1008.393 | liq+ol+cpx+opx+spn |  | 1.0108 | 0.010792 | 0.33629 | 0.056759 | 0.0010923 | 0.062243 | 0.093099 | 0.14378 | 0.030026 | 1.7448 | 0.57929 | 0.0061851 | 0.19273 | 0.03253 | 0.00062604 | 0.035673 | 0.053357 | 0.082401 | 0.017208 | 1 | 0.66074 | 0.00062595 | 0.0021577 | 0.21714 | 0.0025374 | 1.1041 | 0.0055281 | 0 | 0 | 1.9928 | 0.33156 | 0.0003141 | 0.0010827 | 0.10896 | 0.0012733 | 0.55404 | 0.002774 | 0 | 0 | 0.12218 | 0.57929 | -0.79278 |  | 13701.721 | 10.1267 | 10.2505 | 1353.0247 |  | 13602.9058 | 10.1267 | 1343.2668 | 10.2505 | 1327.0468 | 1325 | 0.2 | 1 | -0.79278 | 0.12218 | 0.57929 | 14.5991 | 13701.86 | 10.1265 | 1079.9182 | 1070.1606 | 1080.8806 | 15.5312 | 4.7957 | 4441.018 | 926.0413 | 20.406 | 952.8178 | 1325 | 1.0108 | 0.010789 | 0.16815 | 0.056754 | 0.0010923 | 0.06225 | 0.093095 | 0.071887 | 0.015012 | 1.4899 | 0.67848 | 0.0072417 | 0.11286 | 0.038094 | 0.00073316 | 0.041782 | 0.062485 | 0.048251 | 0.010076 | 1
Kinzler, R.J., Grove, T.L. (1992) | H200 | 0.2 | 910.0341 | -12.4663 | 61.5328 | 0.44086 | 16.5088 | 3.3299 | 0.03752 | 1.6415 | 4.3429 | 4.4086 | 1.407 | 0 | 0.21574 | 6.2 | 93.8657 | 1037.5714 | 946.5517 | 960.3295 | 966.1246 | 1046.9941 | 1040.0928 | 40.5 | 0.05 | 0.1 | 13.2 | 0.18 | 46.8 | 0.29 | 0 | 0 | 0.02 | 0 | 0 | 46.7769 | 86.3386 | 0.13904 | 0.33288 | 23.7532 | 20.5534 | 1005.58 | 1007.238 | 1041.0732 | 1042.4752 | 910.0341 | 820.3668 | 892.7266 | 1031.6322 | 996.3932 | 842.8958 | 932.407 | liq+ol+cpx+opx+spn |  | 1.0241 | 0.0055191 | 0.32383 | 0.046349 | 0.00052892 | 0.040728 | 0.077445 | 0.14226 | 0.029874 | 1.6906 | 0.60575 | 0.0032645 | 0.19154 | 0.027415 | 0.00031285 | 0.02409 | 0.045808 | 0.084146 | 0.01767 | 1 | 0.67405 | 0.00062595 | 0.0019615 | 0.18373 | 0.0025374 | 1.1612 | 0.0051714 | 0 | 0 | 2.0292 | 0.33217 | 0.00030846 | 0.00096663 | 0.090542 | 0.0012504 | 0.57221 | 0.0025484 | 0 | 0 | 0.097626 | 0.60575 | -0.76708 |  | 13701.721 | 10.4257 | 10.7151 | 1314.2232 |  | 13602.9058 | 10.4257 | 1304.7452 | 10.7151 | 1269.508 | 1340 | 0.2 | 1 | -0.76708 | 0.097626 | 0.60575 | 20.5534 | 13701.86 | 10.4255 | 1041.1147 | 1031.6369 | 1042.3569 | 23.7532 | 5.4135 | 4441.018 | 820.3668 | 30.5193 | 892.7266 | 1340 | 1.0242 | 0.0055176 | 0.16191 | 0.046345 | 0.0005289 | 0.040732 | 0.077442 | 0.071129 | 0.014936 | 1.4427 | 0.70989 | 0.0038245 | 0.11223 | 0.032123 | 0.0003666 | 0.028233 | 0.053677 | 0.049302 | 0.010353 | 1
Kinzler, R.J., Grove, T.L. (1992) | H25.3 | 0.2 | 970.5375 | -11.4489 | 52.9691 | 0.80341 | 17.563 | 5.9322 | 0.14947 | 3.7835 | 7.6511 | 3.8022 | 0.55118 | 0.037368 | 0.19618 | 6.58 | 93.4387 | 1093.9063 | 1013.1857 | 1018.1385 | 1030.7411 | 1090.0486 | 1095.0083 | 40.5 | 0 | 0.1 | 9.41 | 0.1 | 49.3 | 0.31 | 0 | 0 | 0 | 0 | 0 | 53.2079 | 90.3278 | 0.12174 | 0.31099 | 10.7813 | 9.4069 | 1068.1401 | 1069.3469 | 1104.9329 | 1105.8744 | 970.5375 | 940.5046 | 1004.1664 | 1095.0346 | 1058.5052 | 968.4735 | 994.5233 | liq+ol+opx |  | 0.88158 | 0.010058 | 0.3445 | 0.08257 | 0.0021071 | 0.093873 | 0.13644 | 0.12269 | 0.011703 | 1.6855 | 0.52303 | 0.0059672 | 0.20439 | 0.048988 | 0.0012501 | 0.055694 | 0.080947 | 0.072792 | 0.0069431 | 1 | 0.67405 | 0 | 0.0019615 | 0.13098 | 0.0014097 | 1.2232 | 0.0055281 | 0 | 0 | 2.0371 | 0.33088 | 0 | 0.00096289 | 0.064296 | 0.000692 | 0.60045 | 0.0027137 | 0 | 0 | 0.18688 | 0.52303 | -0.84216 |  | 13701.721 | 9.9426 | 10.2153 | 1378.0829 |  | 13602.9058 | 9.9426 | 1368.1444 | 10.2153 | 1331.6169 | 1360 | 0.2 | 1 | -0.84216 | 0.18688 | 0.52303 | 9.4069 | 13701.86 | 9.9424 | 1104.9779 | 1095.0395 | 1105.7595 | 10.7813 | 4.722 | 4441.018 | 940.5046 | 14.9076 | 1004.1664 | 1360 | 0.88164 | 0.010055 | 0.17225 | 0.082563 | 0.002107 | 0.093884 | 0.13643 | 0.061345 | 0.0058511 | 1.4461 | 0.60965 | 0.0069532 | 0.11911 | 0.057092 | 0.001457 | 0.06492 | 0.094342 | 0.04242 | 0.0040461 | 1
Kinzler, R.J., Grove, T.L. (1992) | H193 | 0.2 | 956.3891 | -11.6779 | 54.0502 | 0.85735 | 17.3333 | 5.6007 | 0.18638 | 3.271 | 6.8122 | 4.3054 | 0.59642 | 0.027957 | 0.1957 | 6.81 | 93.2366 | 1080.4265 | 998.785 | 1002.2666 | 1013.939 | 1079.7465 | 1081.0824 | 40.5 | 0.02 | 0.1 | 10.6 | 0.15 | 48.5 | 0.34 | 0 | 0 | 0.02 | 0 | 0 | 51.0104 | 89.0781 | 0.12764 | 0.31179 | 12.2761 | 10.6548 | 1057.7509 | 1059.0326 | 1095.4096 | 1096.4197 | 956.3891 | 917.9385 | 984.1029 | 1085.5794 | 1048.1904 | 945.6239 | 980.5962 | liq+ol+cpx+opx |  | 0.89957 | 0.010733 | 0.34 | 0.077957 | 0.0026274 | 0.081157 | 0.12148 | 0.13893 | 0.012663 | 1.6851 | 0.53383 | 0.0063694 | 0.20177 | 0.046262 | 0.0015592 | 0.048161 | 0.072089 | 0.082446 | 0.0075148 | 1 | 0.67405 | 0.00025038 | 0.0019615 | 0.14754 | 0.0021145 | 1.2033 | 0.006063 | 0 | 0 | 2.0353 | 0.33118 | 0.00012302 | 0.00096374 | 0.072491 | 0.0010389 | 0.59123 | 0.0029789 | 0 | 0 | 0.16807 | 0.53383 | -0.83346 |  | 13701.721 | 10.0118 | 10.2951 | 1368.5596 |  | 13602.9058 | 10.0118 | 1358.6897 | 10.2951 | 1321.3026 | 1345 | 0.2 | 1 | -0.83346 | 0.16807 | 0.53383 | 10.6548 | 13701.86 | 10.0116 | 1095.454 | 1085.5844 | 1096.3044 | 12.2761 | 4.838 | 4441.018 | 917.9385 | 16.8019 | 984.1029 | 1345 | 0.89964 | 0.01073 | 0.17 | 0.07795 | 0.0026273 | 0.081166 | 0.12147 | 0.069464 | 0.0063314 | 1.4394 | 0.62502 | 0.0074548 | 0.11811 | 0.054155 | 0.0018253 | 0.056389 | 0.084392 | 0.04826 | 0.0043987 | 1
Kinzler, R.J., Grove, T.L. (1992) | H179 | 0.2 | 952.7825 | -11.7371 | 55.6563 | 0.89798 | 17.1178 | 5.3131 | 0.13096 | 2.6752 | 5.865 | 4.8641 | 0.70155 | 0.065478 | 0.21514 | 6.46 | 93.5026 | 1064.7588 | 986.8453 | 989.6983 | 995.439 | 1067.7723 | 1065.3583 | 40.2 | 0.04 | 0.22 | 15.3 | 0.15 | 44.6 | 0.41 | 0 | 0 | 0.02 | 0 | 0 | 47.3051 | 83.8609 | 0.17273 | 0.31058 | 14.0834 | 12.6444 | 1054.0178 | 1055.3264 | 1082.3204 | 1083.4249 | 952.7825 | 902.7052 | 963.8443 | 1072.5839 | 1044.484 | 922.9254 | 970.9529 | liq+ol+cpx+opx+spn |  | 0.9263 | 0.011242 | 0.33577 | 0.073953 | 0.0018461 | 0.066376 | 0.10459 | 0.15696 | 0.014896 | 1.6919 | 0.54748 | 0.0066444 | 0.19845 | 0.043709 | 0.0010911 | 0.039231 | 0.061815 | 0.092769 | 0.0088039 | 1 | 0.66906 | 0.00050076 | 0.0043154 | 0.21296 | 0.0021145 | 1.1066 | 0.0073113 | 0 | 0 | 2.0028 | 0.33406 | 0.00025002 | 0.0021546 | 0.10633 | 0.0010558 | 0.5525 | 0.0036505 | 0 | 0 | 0.14585 | 0.54748 | -0.82091 |  | 13701.721 | 10.1085 | 10.324 | 1355.4704 |  | 13602.9058 | 10.1085 | 1345.6949 | 10.324 | 1317.5964 | 1320 | 0.2 | 1 | -0.82091 | 0.14585 | 0.54748 | 12.6444 | 13701.86 | 10.1082 | 1082.3641 | 1072.5888 | 1083.3088 | 14.0834 | 4.9197 | 4441.018 | 902.7052 | 19.0337 | 963.8443 | 1320 | 0.92637 | 0.011239 | 0.16789 | 0.073947 | 0.001846 | 0.066383 | 0.10458 | 0.078478 | 0.0074475 | 1.4382 | 0.64413 | 0.0078146 | 0.11674 | 0.051417 | 0.0012836 | 0.046158 | 0.072718 | 0.054568 | 0.0051784 | 1
Kinzler, R.J., Grove, T.L. (1992) | H181 | 0.8 | 941.2833 | -11.4653 | 49.0547 | 0.48883 | 14.665 | 5.8317 | 0.12006 | 4.2709 | 7.5898 | 1.0377 | 0.2487 | 0.008576 | 0 | 14.24 | 83.3159 | 1106.7234 | 915.2865 | 938.6824 | 1126.07 | 1099.8441 | 1093.99 | 39.6 | 0.04 | 0.06 | 18.7 | 0.19 | 42.3 | 0.33 | 0 | 0 | 0 | 0 | 0 | 56.6292 | 80.1278 | 0.32376 | 0.34605 | 7.3723 | 7.492 | 1148.6998 | 1153.0169 | 1144.0612 | 1148.5094 | 941.2833 | 899.3726 | 1106.3526 | 1104.0701 | 1108.5778 | 896.4692 | 938.8146 | liq+plag+ol+cpx+opx+spn |  | 0.81643 | 0.0061197 | 0.28766 | 0.081171 | 0.0016925 | 0.10596 | 0.13534 | 0.033486 | 0.0052806 | 1.4731 | 0.55421 | 0.0041541 | 0.19527 | 0.055101 | 0.0011489 | 0.071931 | 0.091874 | 0.022731 | 0.0035845 | 1 | 0.65907 | 0.00050076 | 0.0011769 | 0.26029 | 0.0026784 | 1.0495 | 0.0058847 | 0 | 0 | 1.9791 | 0.33301 | 0.00025302 | 0.00059467 | 0.13152 | 0.0013533 | 0.53029 | 0.0029734 | 0 | 0 | 0.22005 | 0.55421 | -0.7895 |  | 13998.3149 | 9.8774 | 9.8451 | 1417.2112 |  | 13602.9058 | 9.8774 | 1377.1794 | 9.8451 | 1381.6869 | 1280 | 0.8 | 1 | -0.7895 | 0.22005 | 0.55421 | 7.492 | 13998.44 | 9.8771 | 1144.1059 | 1104.0751 | 1145.9951 | 7.3723 | 4.9747 | 4474.072 | 899.3726 | 9.903 | 1106.3526 | 1280 | 0.81649 | 0.006118 | 0.14383 | 0.081165 | 0.0016925 | 0.10598 | 0.13534 | 0.016742 | 0.0026402 | 1.31 | 0.62328 | 0.0046703 | 0.1098 | 0.061958 | 0.001292 | 0.080898 | 0.10331 | 0.012781 | 0.0020154 | 1
Kinzler, R.J., Grove, T.L. (1992) | H154 | 0.8 | 904.095 | -12.0942 | 50.6251 | 0.33407 | 16.875 | 5.0197 | 0.11992 | 3.1609 | 7.0413 | 1.9188 | 0.61675 | 0.034264 | 0 | 14.34 | 85.7457 | 1077.5304 | 889.7052 | 911.7199 | 1029.6267 | 1077.5331 | 1084.8848 | 39.8 | 0.05 | 0.06 | 17.2 | 0.22 | 43.1 | 0.38 | 0 | 0 | 0 | 0 | 0 | 52.8894 | 81.7074 | 0.25129 | 0.34706 | 10.5099 | 10.1857 | 1095.3111 | 1101.1363 | 1103.7449 | 1109.3319 | 904.095 | 848.718 | 1040.155 | 1064.8905 | 1056.6946 | 853.7919 | 908.557 | liq+plag+ol+cpx+opx+spn |  | 0.84257 | 0.0041823 | 0.33101 | 0.069869 | 0.0016906 | 0.078424 | 0.12556 | 0.061917 | 0.013095 | 1.5283 | 0.5513 | 0.0027365 | 0.21658 | 0.045716 | 0.0011062 | 0.051314 | 0.082158 | 0.040513 | 0.0085683 | 1 | 0.6624 | 0.00062595 | 0.0011769 | 0.23941 | 0.0031013 | 1.0694 | 0.0067763 | 0 | 0 | 1.9829 | 0.33407 | 0.00031568 | 0.00059355 | 0.12074 | 0.0015641 | 0.5393 | 0.0034175 | 0 | 0 | 0.18029 | 0.5513 | -0.8735 |  | 13998.3149 | 10.1666 | 10.2292 | 1376.8949 |  | 13602.9058 | 10.1666 | 1338.0019 | 10.2292 | 1329.8063 | 1280 | 0.8 | 1 | -0.8735 | 0.18029 | 0.5513 | 10.1857 | 13998.44 | 10.1664 | 1103.7874 | 1064.8954 | 1106.8154 | 10.5099 | 5.2716 | 4474.072 | 848.718 | 14.1547 | 1040.155 | 1280 | 0.84263 | 0.0041812 | 0.16551 | 0.069863 | 0.0016905 | 0.078433 | 0.12556 | 0.030958 | 0.0065473 | 1.3254 | 0.63577 | 0.0031547 | 0.12488 | 0.052713 | 0.0012755 | 0.059178 | 0.094734 | 0.023358 | 0.00494 | 1
Kinzler, R.J., Grove, T.L. (1992) | H156 | 0.2 | 1050.369 | -10.2476 | 51.4033 | 0.66388 | 18.0196 | 5.9844 | 0.14226 | 5.349 | 9.7685 | 3.0728 | 0.40781 | 0.009484 | 0 | 5.16 | 94.8211 | 1135.0782 | 1069.3859 | 1076.9326 | 1084.5434 | 1121.5145 | 1130.1574 | 39.7 | 0.03 | 0.06 | 16.9 | 0.2 | 44 | 0.33 | 0 | 0 | 0 | 0 | 0 | 61.4432 | 82.2724 | 0.34331 | 0.29891 | 7.0706 | 7.2188 | 1143.2336 | 1143.8988 | 1137.1831 | 1137.892 | 1050.369 | 1043.3497 | 1075.6988 | 1127.0539 | 1133.061 | 1038.2881 | 1046.2137 | liq+plag+ol+cpx+opx+spn |  | 0.85552 | 0.0083111 | 0.35346 | 0.083297 | 0.0020054 | 0.13271 | 0.1742 | 0.099157 | 0.0086588 | 1.7173 | 0.49817 | 0.0048396 | 0.20582 | 0.048504 | 0.0011678 | 0.07728 | 0.10144 | 0.057739 | 0.005042 | 1 | 0.66074 | 0.00037557 | 0.0011769 | 0.23523 | 0.0028194 | 1.0917 | 0.0058847 | 0 | 0 | 1.9979 | 0.33071 | 0.00018798 | 0.00058907 | 0.11774 | 0.0014112 | 0.54641 | 0.0029454 | 0 | 0 | 0.22839 | 0.49817 | -0.84052 |  | 13701.721 | 9.7152 | 9.6737 | 1410.3331 |  | 13602.9058 | 9.7152 | 1400.162 | 9.6737 | 1406.1688 | 1290 | 0.2 | 1 | -0.84052 | 0.22839 | 0.49817 | 7.2188 | 13701.86 | 9.715 | 1137.2299 | 1127.0589 | 1137.7789 | 7.0706 | 4.2565 | 4441.018 | 1043.3497 | 10.0177 | 1075.6988 | 1290 | 0.85558 | 0.0083089 | 0.17673 | 0.08329 | 0.0020054 | 0.13273 | 0.17419 | 0.049578 | 0.0043292 | 1.4867 | 0.57547 | 0.0055887 | 0.11887 | 0.056022 | 0.0013488 | 0.089275 | 0.11716 | 0.033346 | 0.0029119 | 1
|  |  | 1100 | -9.5706 | 0.29479
Note on AU13: Beattie's (1993) thermomter uses only liquid composition and P as input. It is grouped here as it relies on a prediction of D(Mg) (only from a liquid composition) and is mathematically more akin tothe Ol+liq thermometers (which rely on an olivine composition to compute D(Mg)). For anhydrous systems, no model has yet proved more accurate than Beattie's (1993).
Note on F14: This spreadsheet is designed so that all Fe is treated as FeO (e.g, FeOtotal or FeOt). Thermometers calibrated using D(MgO) (columns AV-AZ) are nearly insensitive to fO2, and the ratio of Fe2O3/FeO in the equilibrated liquid. However, estimates of KD(Fe-Mg) (column AR) and the anticipated equilibrium values (column AS) are affected (see Matzen et al. 2011, J Pet). To account for such effects, enter number of log units above or below the QFM (quartz - fayalite - magnetite) oxygen buffer in cell F14. Column F calculates log(fO2), using temperature from column AY and the input P from column C, which is used as input to determine the equilibrium value for KD(Fe-Mg) (column AS,) which should then be compared to the measured value in column AT. Equilibirum is expected when column AT = AS; for a given olivine composition in columns AB-AM, an equilibrium liquid (and tempeature) can be obtained by changing the liquid composition in columns G-R so that AT = AS. This sheet does NOT calculate Fe3+/Fe2+ ratios, but uses the input fO2 (column F) directly to obtain the effect on Fe-Mg exchange equilibrium (see Putirka 2016; Am Min, p 819-840).
Note on BV14: Use the vaues in these columns to paste into the "R&E chart", for the graphical approach to T estimates

## Olivine-liq thermometry_noFo2
Geothermometers based on olivine-liquid, or liquid composition only
Gray field = input
Blue field = output | [52 empty] | {'SiO2_Liq': | 60.0843, | 'MgO_Liq': | 40.3044, | 'MnO_Liq': | 70.9375, | 'FeOt_Liq':71.8464,
[53 empty] | 'CaO_Liq': | 56.0774, | 'Al2O3_Liq': | 101.961, | 'Na2O_Liq': | 61.9789, | 'K2O_Liq': | 94.196, | 'TiO2_Liq': | 79.8788, | 'P2O5_Liq': | 141.937, | 'Cr2O3_Liq':151.9982}
1) INPUT required in GRAY columns (C, G - R, and AB - AM)
2) OUTPUT for Liquid only thermometer results are in BLUE columns, U - Z
3) OUTPUT for Olivine-Liquid equilibrium temperatures are in BLUE columns AU - AX
4) Tests for ol-liq equilibrium utilize calculations in columns AO - AR and the Rhodes Diagram Sheet
[42 empty] | * I added | * I added
|  | Enter |  | Enter | Enter Liquid Composition Here | [12 empty] | Liquid-only thermometers (not nearly as reliable as ol + liq) | [5 empty] | Enter Olivine Composition Here | [19 empty] | Ol + liq thermometers | [10 empty] | * Changed to ones above | [42 empty] | 13602.9058 | 4.9432e-07
|  | Appropriate |  | log units | (into columns G - R) | [16 empty] | Helz & | Helz & | [12 empty] | Copy these cells and paste into | [7 empty] | *uses calc not measured | *uses calc not measured | [52 empty] | 6.2602 |  |  | 1129.4094
Experimental Compositions given as examples |  | Value for P(GPa) | T Used to calculate fO2 | above/below QFM | [13 empty] | Equation (13) | Equation (14) | Equation (15) | Equation (16) | Thornber '87 | Thornber '87 | [12 empty] | Rhodes Diagram Sheet |  |  |  |  | Beattie (1993) |  |  |  | Beattie (1993) | Putirka et al. 2007 | Putirka et al. | [27 empty] | * I changed molar masses for consistency | [18 empty] | Beattie (1993) liquid components |  |  |  |  | * Using calculated KD MG | *Using measured |  |  | * Calculated olivine was here
|  |  | Putirka (2008; Eqn. 22) | 0 | Liquid (Glass) Composition - in Weight Percent | [11 empty] | Anhydrous | Putirka RiMG '08 | Putirka RiMG '08 | Putirka RiMG '08 | Putirka RiMG '08 | Mg-thermometer | Ca-thermometer | Olivine Compositions - in Weight Percent | [11 empty] | Liquid | Olivine | Measured | Predicted | Measured | calculated |  |  | Beattie (1993) | w/ Herz corr | Their Eqn. 4 | Their Eqn. (2) | Sisson & Grove | [6 empty] | LIQUID cation proportions | [9 empty] | LIQUID cation fractions | [9 empty] | OLIVINE cation proportions | [9 empty] | OLIVINE cation fractions | [12 empty] | Beattie (1993) |  |  | 1129.3631 |  | w/ Herz corr |  | * cell used for herz corr | [8 empty] | Beattie | [5 empty] | Meas | [6 empty] | LIQUID mole proportions | [9 empty] | LIQUID mole fractions
Data Source | Experiment # | P (GPa) | T(C ) | log (fO2) | SiO2 | TiO2 | Al2O3 | FeOt | MnO | MgO | CaO | Na2O | K2O | Cr2O3 | P2O5 | H2O | Total | T(C ) | T(C ) | T(C ) | T(C ) | T(C ) | T(C ) | SiO2 | TiO2 | Al2O3 | FeOt | MnO | MgO | CaO | Na2O | K2O | Cr2O3 | P2O5 | H2O | 100*Mg# | Fo | KD(Fe-Mg) | KD(Fe-Mg) | D(Mg) | D(Mg) | Beatte 1993 using olivine | Meas Ol_Herzcorr | T(C ) | T(C ) | Eqn 22 in RiMG T(C ) | Eqn. 21 in RiMG T(C ) | (1992) Eqn. 2 T(C ) | Eq 19 no olivine | Eq 19 with olivine | Eq 21 using calc DMg | Eq 22 using calc DMg | Phases |  | XSiO2 | XTiO2 | XAlO3/2 | XFeO | XMnO | XMgO | XCaO | XNaO0.5 | XKO0.5 | total | XSiO2 | XTiO2 | XAlO3/2 | XFeO | XMnO | XMgO | XCaO | XNaO0.5 | XKO0.5 |  | XSiO2 | XTiO2 | XAlO3/2 | XFeO | XMnO | XMgO | XCaO | XNaO0.5 | XKO0.5 | total | XSiO2 | XTiO2 | XAlO3/2 | XFeO | XMnO | XMgO | XCaO | XNaO0.5 | XKO0.5 | CNML | CSiO2L | NF |  | Numerator | denom | Meas Den | T(K) |  | Numerator | denom |  | Deno_meas ol | * cell used | T(C ) | P(Gpa) |  | NF | ClNM | CSiO2 | D(Mg) |  |  | Beatttie | Beattie 1 atm | H&O corr | D(Mg) | Eqn 21 |  | Eqn 21 | Kd(Mg) | Sisson and Grove Eqn. 2 | T(oC) meas | XSiO2 | XTiO2 | XAl2O3 | XFeO | XMnO | XMgO | XCaO | XNa2O | XK2O | total | XSiO2 | XTiO2 | XAl2O3 | XFeO | XMnO | XMgO | XCaO | XNa2O | XK2O | total
Kinzler, R.J., Grove, T.L. (1992) | H195 | 0.2 | 1016.7977 | -10.7348 | 57.0236 | 0.62311 | 16.3329 | 4.3617 | 0.10385 | 4.1918 | 6.9486 | 3.597 | 0.89689 | 0 | 0.22658 | 5.59 | 94.3061 | 1104.6443 | 1038.6691 | 1050.9142 | 1064.5091 | 1098.2552 | 1083.3464 | 40.5 | 0.02 | 0.08 | 12.4 | 0.17 | 47.4 | 0.3 | 0 | 0 | 0.03 | 0 | 0 | 63.1461 | 87.2026 | 0.25141 | 0.31037 | 9.4726 | 9.2403 | 1122.2693 | 1123.0857 | 1129.3631 | 1130.1284 | 1016.7977 | 981.6903 | 1032.2556 | 1119.2898 | 1112.2468 | 987.1087 | 1021.4978 | liq+ol+cpx |  | 0.94906 | 0.0078006 | 0.32038 | 0.060709 | 0.001464 | 0.104 | 0.12391 | 0.11607 | 0.019043 | 1.7024 | 0.55747 | 0.004582 | 0.18819 | 0.03566 | 0.00085993 | 0.061091 | 0.072784 | 0.06818 | 0.011186 | 1 | 0.67405 | 0.00025067 | 0.0015692 | 0.17259 | 0.0023965 | 1.1761 | 0.0053497 | 0 | 0 | 2.0323 | 0.33168 | 0.00012334 | 0.00077216 | 0.084925 | 0.0011792 | 0.57869 | 0.0026324 | 0 | 0 | 0.1704 | 0.55747 | -0.76184 | 1129.3631 | 13701.721 | 9.7694 | 9.8191 | 1392.3984 | 1119.2484 | 13602.9058 | 9.7694 | 1392.3984 | 9.8191 | 1385.3557 | 1300 | 0.2 | 1 | -0.76184 | 0.1704 | 0.55747 | 9.2403 | 13701.86 | 9.7692 | 1129.4094 | 1119.2949 | 1130.0149 | 9.4726 | 4.5238 | 4441.018 | 981.6903 | 12.687 | 1032.2556 | 1300 | 0.94913 | 0.0077986 | 0.16019 | 0.060706 | 0.0014639 | 0.10401 | 0.1239 | 0.058035 | 0.0095212 | 1.4748 | 0.64358 | 0.005288 | 0.10862 | 0.041163 | 0.00099265 | 0.07053 | 0.084017 | 0.039352 | 0.0064561 | 1
Kinzler, R.J., Grove, T.L. (1992) | H176 | 0.2 | 951.5157 | -11.758 | 57.6586 | 0.65415 | 17.1948 | 3.9062 | 0.084105 | 2.8689 | 5.9154 | 3.8595 | 1.0186 | 0 | 0.21494 | 6.55 | 93.3752 | 1069.8526 | 985.1592 | 999.7799 | 987.2018 | 1071.6653 | 1066.1953 | 41.3 | 0.03 | 0.11 | 9.59 | 0.14 | 50.2 | 0.31 | 0 | 0 | 0 | 0 | 0 | 56.6994 | 90.3206 | 0.14031 | 0.32217 | 14.1868 | 12.762 | 1056.6449 | 1057.9346 | 1084.538 | 1085.6265 | 951.5157 | 893.9699 | 965.9031 | 1074.7857 | 1047.0923 | 913.4313 | 969.3047 | liq+ol+cpx+opx |  | 0.95963 | 0.0081893 | 0.33728 | 0.054369 | 0.0011856 | 0.071181 | 0.10549 | 0.12454 | 0.021627 | 1.6835 | 0.57002 | 0.0048645 | 0.20035 | 0.032295 | 0.00070426 | 0.042282 | 0.062659 | 0.073978 | 0.012847 | 1 | 0.68737 | 0.000376 | 0.0021577 | 0.13348 | 0.0019736 | 1.2455 | 0.0055281 | 0 | 0 | 2.0764 | 0.33104 | 0.00018108 | 0.0010391 | 0.064284 | 0.00095047 | 0.59985 | 0.0026623 | 0 | 0 | 0.13794 | 0.57002 | -0.81665 |  | 13701.721 | 10.092 | 10.3036 | 1357.688 |  | 13602.9058 | 10.092 | 1347.8965 | 10.3036 | 1320.2046 | 1330 | 0.2 | 1 | -0.81665 | 0.13794 | 0.57002 | 12.762 | 13701.86 | 10.0917 | 1084.5818 | 1074.7906 | 1085.5106 | 14.1868 | 4.9677 | 4441.018 | 893.9699 | 18.7905 | 965.9031 | 1330 | 0.9597 | 0.0081871 | 0.16864 | 0.054366 | 0.0011856 | 0.071189 | 0.10548 | 0.06227 | 0.010813 | 1.4418 | 0.66561 | 0.0056783 | 0.11696 | 0.037706 | 0.00082227 | 0.049374 | 0.073158 | 0.043188 | 0.0074996 | 1
Kinzler, R.J., Grove, T.L. (1992) | H199 | 0.2 | 997.0545 | -11.0333 | 60.7312 | 0.86205 | 17.1442 | 4.0778 | 0.077488 | 2.5087 | 5.2207 | 4.4556 | 1.4142 | 0 | 0.31964 | 3.14 | 96.8115 | 1060.378 | 1015.2779 | 1034.4043 | 992.925 | 1064.4243 | 1054.6644 | 39.7 | 0.05 | 0.11 | 15.6 | 0.18 | 44.5 | 0.31 | 0 | 0 | 0.03 | 0 | 0 | 52.3089 | 83.5661 | 0.21567 | 0.31119 | 15.5312 | 14.5992 | 1063.5379 | 1064.7779 | 1079.8747 | 1080.9969 | 997.0545 | 926.0409 | 952.8176 | 1070.1558 | 1053.9359 | 938.1468 | 1008.3927 | liq+ol+cpx+opx+spn |  | 1.0108 | 0.010792 | 0.33629 | 0.056757 | 0.0010923 | 0.062243 | 0.093099 | 0.14378 | 0.030026 | 1.7448 | 0.57929 | 0.0061851 | 0.19273 | 0.032529 | 0.00062604 | 0.035673 | 0.053357 | 0.082401 | 0.017208 | 1 | 0.66074 | 0.00062666 | 0.0021577 | 0.21713 | 0.0025374 | 1.1041 | 0.0055281 | 0 | 0 | 1.9928 | 0.33156 | 0.00031446 | 0.0010827 | 0.10896 | 0.0012733 | 0.55404 | 0.002774 | 0 | 0 | 0.12218 | 0.57929 | -0.79278 |  | 13701.721 | 10.1267 | 10.2505 | 1353.0247 |  | 13602.9058 | 10.1267 | 1343.2669 | 10.2505 | 1327.0479 | 1325 | 0.2 | 1 | -0.79278 | 0.12218 | 0.57929 | 14.5992 | 13701.86 | 10.1265 | 1079.9183 | 1070.1607 | 1080.8807 | 15.5312 | 4.7957 | 4441.018 | 926.0409 | 20.406 | 952.8176 | 1325 | 1.0108 | 0.010789 | 0.16815 | 0.056754 | 0.0010923 | 0.06225 | 0.093095 | 0.071887 | 0.015012 | 1.4899 | 0.67848 | 0.0072417 | 0.11286 | 0.038094 | 0.00073316 | 0.041782 | 0.062485 | 0.048251 | 0.010076 | 1
Kinzler, R.J., Grove, T.L. (1992) | H200 | 0.2 | 910.0346 | -12.4663 | 61.5328 | 0.44086 | 16.5088 | 3.3299 | 0.03752 | 1.6415 | 4.3429 | 4.4086 | 1.407 | 0 | 0.21574 | 6.2 | 93.8657 | 1037.5714 | 946.5517 | 960.3295 | 966.1246 | 1046.9941 | 1040.0928 | 40.5 | 0.05 | 0.1 | 13.2 | 0.18 | 46.8 | 0.29 | 0 | 0 | 0.02 | 0 | 0 | 46.7769 | 86.339 | 0.13904 | 0.33288 | 23.7532 | 20.5535 | 1005.5813 | 1007.2393 | 1041.0731 | 1042.4751 | 910.0346 | 820.3666 | 892.7265 | 1031.632 | 996.3945 | 842.8946 | 932.4066 | liq+ol+cpx+opx+spn |  | 1.0241 | 0.0055191 | 0.32383 | 0.046347 | 0.00052892 | 0.040728 | 0.077445 | 0.14226 | 0.029874 | 1.6906 | 0.60575 | 0.0032645 | 0.19154 | 0.027414 | 0.00031285 | 0.02409 | 0.045808 | 0.084147 | 0.01767 | 1 | 0.67405 | 0.00062666 | 0.0019615 | 0.18373 | 0.0025374 | 1.1612 | 0.0051714 | 0 | 0 | 2.0292 | 0.33217 | 0.00030882 | 0.00096664 | 0.090539 | 0.0012504 | 0.57222 | 0.0025485 | 0 | 0 | 0.097626 | 0.60575 | -0.76708 |  | 13701.721 | 10.4257 | 10.7151 | 1314.2231 |  | 13602.9058 | 10.4257 | 1304.7451 | 10.7151 | 1269.5093 | 1340 | 0.2 | 1 | -0.76708 | 0.097626 | 0.60575 | 20.5535 | 13701.86 | 10.4255 | 1041.1146 | 1031.6368 | 1042.3568 | 23.7532 | 5.4135 | 4441.018 | 820.3666 | 30.5193 | 892.7265 | 1340 | 1.0242 | 0.0055176 | 0.16191 | 0.046345 | 0.0005289 | 0.040732 | 0.077442 | 0.071129 | 0.014936 | 1.4427 | 0.70989 | 0.0038245 | 0.11223 | 0.032123 | 0.0003666 | 0.028233 | 0.053677 | 0.049302 | 0.010353 | 1
Kinzler, R.J., Grove, T.L. (1992) | H25.3 | 0.2 | 970.5379 | -11.4489 | 52.9691 | 0.80341 | 17.563 | 5.9322 | 0.14947 | 3.7835 | 7.6511 | 3.8022 | 0.55118 | 0.037368 | 0.19618 | 6.58 | 93.4387 | 1093.9063 | 1013.1857 | 1018.1385 | 1030.7411 | 1090.0486 | 1095.0083 | 40.5 | 0 | 0.1 | 9.41 | 0.1 | 49.3 | 0.31 | 0 | 0 | 0 | 0 | 0 | 53.2079 | 90.3281 | 0.12174 | 0.31099 | 10.7813 | 9.407 | 1068.1412 | 1069.348 | 1104.9328 | 1105.8742 | 970.5379 | 940.5045 | 1004.1664 | 1095.0344 | 1058.5063 | 968.4724 | 994.5229 | liq+ol+opx |  | 0.88158 | 0.010058 | 0.3445 | 0.082567 | 0.0021071 | 0.093873 | 0.13644 | 0.12269 | 0.011703 | 1.6855 | 0.52303 | 0.0059672 | 0.20439 | 0.048986 | 0.0012501 | 0.055694 | 0.080947 | 0.072792 | 0.0069431 | 1 | 0.67405 | 0 | 0.0019615 | 0.13097 | 0.0014097 | 1.2232 | 0.0055281 | 0 | 0 | 2.0371 | 0.33089 | 0 | 0.0009629 | 0.064294 | 0.000692 | 0.60045 | 0.0027137 | 0 | 0 | 0.18688 | 0.52303 | -0.84216 |  | 13701.721 | 9.9426 | 10.2153 | 1378.0828 |  | 13602.9058 | 9.9426 | 1368.1442 | 10.2153 | 1331.618 | 1360 | 0.2 | 1 | -0.84216 | 0.18688 | 0.52303 | 9.407 | 13701.86 | 9.9424 | 1104.9777 | 1095.0394 | 1105.7594 | 10.7813 | 4.722 | 4441.018 | 940.5045 | 14.9076 | 1004.1664 | 1360 | 0.88164 | 0.010055 | 0.17225 | 0.082563 | 0.002107 | 0.093884 | 0.13643 | 0.061345 | 0.0058511 | 1.4461 | 0.60965 | 0.0069532 | 0.11911 | 0.057092 | 0.001457 | 0.06492 | 0.094342 | 0.04242 | 0.0040461 | 1
Kinzler, R.J., Grove, T.L. (1992) | H193 | 0.2 | 956.3895 | -11.6779 | 54.0502 | 0.85735 | 17.3333 | 5.6007 | 0.18638 | 3.271 | 6.8122 | 4.3054 | 0.59642 | 0.027957 | 0.1957 | 6.81 | 93.2366 | 1080.4265 | 998.785 | 1002.2666 | 1013.939 | 1079.7465 | 1081.0824 | 40.5 | 0.02 | 0.1 | 10.6 | 0.15 | 48.5 | 0.34 | 0 | 0 | 0.02 | 0 | 0 | 51.0104 | 89.0785 | 0.12764 | 0.31179 | 12.2761 | 10.6549 | 1057.7521 | 1059.0338 | 1095.4095 | 1096.4196 | 956.3895 | 917.9384 | 984.1029 | 1085.5793 | 1048.1916 | 945.6227 | 980.5958 | liq+ol+cpx+opx |  | 0.89957 | 0.010733 | 0.34 | 0.077954 | 0.0026274 | 0.081157 | 0.12148 | 0.13893 | 0.012663 | 1.6851 | 0.53383 | 0.0063694 | 0.20177 | 0.04626 | 0.0015592 | 0.048161 | 0.072089 | 0.082446 | 0.0075148 | 1 | 0.67405 | 0.00025067 | 0.0019615 | 0.14754 | 0.0021145 | 1.2033 | 0.006063 | 0 | 0 | 2.0353 | 0.33118 | 0.00012316 | 0.00096375 | 0.072488 | 0.0010389 | 0.59123 | 0.0029789 | 0 | 0 | 0.16807 | 0.53383 | -0.83346 |  | 13701.721 | 10.0118 | 10.2951 | 1368.5595 |  | 13602.9058 | 10.0118 | 1358.6896 | 10.2951 | 1321.3038 | 1345 | 0.2 | 1 | -0.83346 | 0.16807 | 0.53383 | 10.6549 | 13701.86 | 10.0116 | 1095.4539 | 1085.5842 | 1096.3042 | 12.2761 | 4.838 | 4441.018 | 917.9384 | 16.8019 | 984.1029 | 1345 | 0.89964 | 0.01073 | 0.17 | 0.07795 | 0.0026273 | 0.081166 | 0.12147 | 0.069464 | 0.0063314 | 1.4394 | 0.62502 | 0.0074548 | 0.11811 | 0.054155 | 0.0018253 | 0.056389 | 0.084392 | 0.04826 | 0.0043987 | 1
Kinzler, R.J., Grove, T.L. (1992) | H179 | 0.2 | 952.7829 | -11.7371 | 55.6563 | 0.89798 | 17.1178 | 5.3131 | 0.13096 | 2.6752 | 5.865 | 4.8641 | 0.70155 | 0.065478 | 0.21514 | 6.46 | 93.5026 | 1064.7588 | 986.8453 | 989.6983 | 995.439 | 1067.7723 | 1065.3583 | 40.2 | 0.04 | 0.22 | 15.3 | 0.15 | 44.6 | 0.41 | 0 | 0 | 0.02 | 0 | 0 | 47.3051 | 83.8614 | 0.17273 | 0.31058 | 14.0835 | 12.6445 | 1054.019 | 1055.3276 | 1082.3203 | 1083.4248 | 952.7829 | 902.7048 | 963.8441 | 1072.5838 | 1044.4852 | 922.9241 | 970.9524 | liq+ol+cpx+opx+spn |  | 0.9263 | 0.011242 | 0.33577 | 0.07395 | 0.0018461 | 0.066376 | 0.10459 | 0.15696 | 0.014896 | 1.6919 | 0.54748 | 0.0066444 | 0.19845 | 0.043708 | 0.0010911 | 0.039231 | 0.061815 | 0.092769 | 0.0088039 | 1 | 0.66906 | 0.00050133 | 0.0043154 | 0.21295 | 0.0021145 | 1.1066 | 0.0073113 | 0 | 0 | 2.0028 | 0.33406 | 0.00025031 | 0.0021546 | 0.10633 | 0.0010558 | 0.55251 | 0.0036505 | 0 | 0 | 0.14584 | 0.54748 | -0.82091 |  | 13701.721 | 10.1085 | 10.324 | 1355.4703 |  | 13602.9058 | 10.1085 | 1345.6948 | 10.324 | 1317.5976 | 1320 | 0.2 | 1 | -0.82091 | 0.14584 | 0.54748 | 12.6445 | 13701.86 | 10.1082 | 1082.3639 | 1072.5887 | 1083.3087 | 14.0835 | 4.9197 | 4441.018 | 902.7048 | 19.0337 | 963.8441 | 1320 | 0.92637 | 0.011239 | 0.16789 | 0.073947 | 0.001846 | 0.066383 | 0.10458 | 0.078478 | 0.0074475 | 1.4382 | 0.64413 | 0.0078146 | 0.11674 | 0.051417 | 0.0012836 | 0.046158 | 0.072718 | 0.054568 | 0.0051784 | 1
Kinzler, R.J., Grove, T.L. (1992) | H181 | 0.8 | 941.2833 | -11.4653 | 49.0547 | 0.48883 | 14.665 | 5.8317 | 0.12006 | 4.2709 | 7.5898 | 1.0377 | 0.2487 | 0.008576 | 0 | 14.24 | 83.3159 | 1106.7234 | 915.2865 | 938.6824 | 1126.07 | 1099.8441 | 1093.99 | 39.6 | 0.04 | 0.06 | 18.7 | 0.19 | 42.3 | 0.33 | 0 | 0 | 0 | 0 | 0 | 56.6292 | 80.1283 | 0.32376 | 0.34605 | 7.3723 | 7.4921 | 1148.7002 | 1153.0174 | 1144.0611 | 1148.5092 | 941.2833 | 899.3722 | 1106.3523 | 1104.0699 | 1108.5782 | 896.4684 | 938.8143 | liq+plag+ol+cpx+opx+spn |  | 0.81643 | 0.0061197 | 0.28766 | 0.081169 | 0.0016925 | 0.10596 | 0.13534 | 0.033486 | 0.0052806 | 1.4731 | 0.55421 | 0.0041541 | 0.19527 | 0.055099 | 0.0011489 | 0.071931 | 0.091874 | 0.022731 | 0.0035845 | 1 | 0.65907 | 0.00050133 | 0.0011769 | 0.26028 | 0.0026784 | 1.0495 | 0.0058847 | 0 | 0 | 1.9791 | 0.33302 | 0.00025331 | 0.00059467 | 0.13151 | 0.0013533 | 0.5303 | 0.0029734 | 0 | 0 | 0.22005 | 0.55421 | -0.7895 |  | 13998.3149 | 9.8774 | 9.8451 | 1417.2111 |  | 13602.9058 | 9.8774 | 1377.1792 | 9.8451 | 1381.6874 | 1280 | 0.8 | 1 | -0.7895 | 0.22005 | 0.55421 | 7.4921 | 13998.44 | 9.8771 | 1144.1058 | 1104.0749 | 1145.9949 | 7.3723 | 4.9747 | 4474.072 | 899.3722 | 9.903 | 1106.3523 | 1280 | 0.81649 | 0.006118 | 0.14383 | 0.081165 | 0.0016925 | 0.10598 | 0.13534 | 0.016742 | 0.0026402 | 1.31 | 0.62328 | 0.0046703 | 0.1098 | 0.061958 | 0.001292 | 0.080898 | 0.10331 | 0.012781 | 0.0020154 | 1
Kinzler, R.J., Grove, T.L. (1992) | H154 | 0.8 | 904.0951 | -12.0942 | 50.6251 | 0.33407 | 16.875 | 5.0197 | 0.11992 | 3.1609 | 7.0413 | 1.9188 | 0.61675 | 0.034264 | 0 | 14.34 | 85.7457 | 1077.5304 | 889.7052 | 911.7199 | 1029.6267 | 1077.5331 | 1084.8848 | 39.8 | 0.05 | 0.06 | 17.2 | 0.22 | 43.1 | 0.38 | 0 | 0 | 0 | 0 | 0 | 52.8894 | 81.7079 | 0.25129 | 0.34706 | 10.5099 | 10.1858 | 1095.3118 | 1101.137 | 1103.7446 | 1109.3316 | 904.0951 | 848.7176 | 1040.1548 | 1064.8903 | 1056.6952 | 853.791 | 908.5567 | liq+plag+ol+cpx+opx+spn |  | 0.84257 | 0.0041823 | 0.33101 | 0.069867 | 0.0016906 | 0.078424 | 0.12556 | 0.061917 | 0.013095 | 1.5283 | 0.5513 | 0.0027365 | 0.21658 | 0.045715 | 0.0011062 | 0.051314 | 0.082158 | 0.040513 | 0.0085683 | 1 | 0.6624 | 0.00062666 | 0.0011769 | 0.2394 | 0.0031013 | 1.0694 | 0.0067763 | 0 | 0 | 1.9828 | 0.33407 | 0.00031604 | 0.00059355 | 0.12074 | 0.0015641 | 0.53931 | 0.0034175 | 0 | 0 | 0.18029 | 0.5513 | -0.8735 |  | 13998.3149 | 10.1666 | 10.2292 | 1376.8946 |  | 13602.9058 | 10.1666 | 1338.0016 | 10.2292 | 1329.807 | 1280 | 0.8 | 1 | -0.8735 | 0.18029 | 0.5513 | 10.1858 | 13998.44 | 10.1664 | 1103.7872 | 1064.8951 | 1106.8151 | 10.5099 | 5.2716 | 4474.072 | 848.7176 | 14.1547 | 1040.1548 | 1280 | 0.84263 | 0.0041812 | 0.16551 | 0.069863 | 0.0016905 | 0.078433 | 0.12556 | 0.030958 | 0.0065473 | 1.3254 | 0.63577 | 0.0031547 | 0.12488 | 0.052713 | 0.0012755 | 0.059178 | 0.094734 | 0.023358 | 0.00494 | 1
Kinzler, R.J., Grove, T.L. (1992) | H156 | 0.2 | 1050.3689 | -10.2476 | 51.4033 | 0.66388 | 18.0196 | 5.9844 | 0.14226 | 5.349 | 9.7685 | 3.0728 | 0.40781 | 0.009484 | 0 | 5.16 | 94.8211 | 1135.0782 | 1069.3859 | 1076.9326 | 1084.5434 | 1121.5145 | 1130.1574 | 39.7 | 0.03 | 0.06 | 16.9 | 0.2 | 44 | 0.33 | 0 | 0 | 0 | 0 | 0 | 61.4432 | 82.2729 | 0.34331 | 0.29891 | 7.0706 | 7.2189 | 1143.2338 | 1143.8991 | 1137.183 | 1137.8918 | 1050.3689 | 1043.3492 | 1075.6985 | 1127.0537 | 1133.0612 | 1038.2872 | 1046.2133 | liq+plag+ol+cpx+opx+spn |  | 0.85552 | 0.0083111 | 0.35346 | 0.083294 | 0.0020054 | 0.13271 | 0.1742 | 0.099157 | 0.0086588 | 1.7173 | 0.49817 | 0.0048396 | 0.20582 | 0.048503 | 0.0011678 | 0.07728 | 0.10144 | 0.057739 | 0.005042 | 1 | 0.66074 | 0.000376 | 0.0011769 | 0.23522 | 0.0028194 | 1.0917 | 0.0058847 | 0 | 0 | 1.9979 | 0.33071 | 0.0001882 | 0.00058908 | 0.11773 | 0.0014112 | 0.54642 | 0.0029454 | 0 | 0 | 0.22839 | 0.49817 | -0.84052 |  | 13701.721 | 9.7152 | 9.6737 | 1410.333 |  | 13602.9058 | 9.7152 | 1400.1618 | 9.6737 | 1406.1691 | 1290 | 0.2 | 1 | -0.84052 | 0.22839 | 0.49817 | 7.2189 | 13701.86 | 9.715 | 1137.2297 | 1127.0588 | 1137.7788 | 7.0706 | 4.2565 | 4441.018 | 1043.3492 | 10.0177 | 1075.6985 | 1290 | 0.85558 | 0.0083089 | 0.17673 | 0.08329 | 0.0020054 | 0.13273 | 0.17419 | 0.049578 | 0.0043292 | 1.4867 | 0.57547 | 0.0055887 | 0.11887 | 0.056022 | 0.0013488 | 0.089275 | 0.11716 | 0.033346 | 0.0029119 | 1
|  |  | 1100 | -9.5706 | 0.29479
Note on AU13: Beattie's (1993) thermomter uses only liquid composition and P as input. It is grouped here as it relies on a prediction of D(Mg) (only from a liquid composition) and is mathematically more akin tothe Ol+liq thermometers (which rely on an olivine composition to compute D(Mg)). For anhydrous systems, no model has yet proved more accurate than Beattie's (1993).
Note on F14: This spreadsheet is designed so that all Fe is treated as FeO (e.g, FeOtotal or FeOt). Thermometers calibrated using D(MgO) (columns AV-AZ) are nearly insensitive to fO2, and the ratio of Fe2O3/FeO in the equilibrated liquid. However, estimates of KD(Fe-Mg) (column AR) and the anticipated equilibrium values (column AS) are affected (see Matzen et al. 2011, J Pet). To account for such effects, enter number of log units above or below the QFM (quartz - fayalite - magnetite) oxygen buffer in cell F14. Column F calculates log(fO2), using temperature from column AY and the input P from column C, which is used as input to determine the equilibrium value for KD(Fe-Mg) (column AS,) which should then be compared to the measured value in column AT. Equilibirum is expected when column AT = AS; for a given olivine composition in columns AB-AM, an equilibrium liquid (and tempeature) can be obtained by changing the liquid composition in columns G-R so that AT = AS. This sheet does NOT calculate Fe3+/Fe2+ ratios, but uses the input fO2 (column F) directly to obtain the effect on Fe-Mg exchange equilibrium (see Putirka 2016; Am Min, p 819-840).
Note on BV14: Use the vaues in these columns to paste into the "R&E chart", for the graphical approach to T estimates

## Instructions
Instructions for Estimating T Using Olivine- and Glass-based Thermometers
For details and references see: Putirka, K. (2008) Thermometers and Barometers for Volcanic Systems. In: Putirka, K., Tepley, F. (Eds.), Minerals, Inclusions and Volcanic Processes, Reviews in Mineralogy and Geochemistry, Mineralogical Soc. Am., v. 69, pp. 61-120.
Input
Enter a pessure in GPa in column C, a value for the number of log units above or below the quartz-fayalite-magetite (QFM) buffer in cell F14 (the default is zero so that the fO2 is at QFM), and a nominal liquid composition in columns G-R (in “Olivine-liq thermometry”), leaving blank any oxides that are not available. The “liquid” could be the composition of a glass, or the whole rock, or some calculated composition. If you are not using an olivine composition, temperature estimates based on liquid or glass-only models appear in columns U – Z. Be sure to input an appropriate pressure in column C.
If you are using olivine-liquid equilibrium, enter an olivine composition in columns AB – AM (in “Olivine-liq thermometry”). This olivine should be in equilibrium with the liquid entered in columns G – R (in “Olivine-liq thermometry”). If you only have the Fo content of an olivine, and not the weight % oxides, as are needed, then see instructions for use of the spreadsheet “Mg# Worksheet” below, to transform the Fo content into major oxides. As a rule of thumb, you might consider matching mineral rims to matrix glass and mineral cores to whole rock compositions, at least to start. When using mineral core compositions, I often add or subtract minerals from the whole rock so as to achieve Fe-Mg exchange (i.e., following a cotectic). Be aware that in Column J, all Fe is as FeOt. For comparison of Fe-Mg exchange coefficients (see later section on tests for equilibrium), you may want to input FeO instead of FeOt.
FeO & fO2
Input for Fe (for liquid compositions) is taken as FeO, and assumes that FeO = FeOt. This sheet does not calculate Fe(3+)/Fe(2+) but instead uses fO2 as input to predict a KD(Fe-Mg) for the case that Fe is treated as FeOt (see Putirka, 2016; Am Min, pages 819-840 for details). For that case of equilibrium, the obsered Fe-Mg exchange coefficient in column AR should match the predicted Fe-Mg exchange coefficient in column AS. The predicted value in column AS is dependent upon both composition and fO2 and is calibrated without having to first translate fO2 into a Fe(3+)/Fe(2+) ratio. This more direct method decreases the total error related to using fO2 as an input variable. The value for log (fO2) requires temperature as input and uses the value of temperature in column D. THe default setting is that column D is set to be equal to the calculated temperature given in column AX. To use a different T estimate to determine fO2, simply edit the cells in column D to equal some other T, either as calculated elsewhere (U-Z, AV-AZ) or as a fixed value as desired.
Settings
In this workbook some equations may be solved simultaneously by numerical methods. Please make certain that under Excel – Preferences – Calculations, that “Iterative” calculations are allowed, otherwise Excel will report a “Circular reference” error.
T calculations
The thermometers in columns U – Z (in “Olivine-liq thermometry”) are in some cases based only on composition, while others use P as input. None require an olivine composition as input, though all assume that the liquid is in equilibrium with an olivine (or some other phase that controls Mg#?) of some composition or another.
T estimates based on olivine-liquid equilibrium are shown in columns AV – AZ. The Beattie (1993) model does note use olivine composition as input, but is grouped here due to its mathematical similarity and close agreement in output for anhydrous systems, compared to the models in AV-AZ. Tests involving more than 1200 experimental data show that the two best models here are by Beattie (1993) (see columns AV – AW in “Olivine-liq thermometry”) for dry systems and by Putirka et al. (2007), Eqn. 4 (see column AX in “Olivine-liq thermometry”) for systems that have water, though for dry systems both odels are very close.
Graphical Olivine Thermometry
Another method to estimate T is to use the graphical method introduced by Roeder and Emslie (1970). This approach, in an updated version, is portrayed in the sheet titled “R&E Chart” and is based on calculations shown in “RECalcs” and uses a fixed value for the Fe-Mg exchange coefficients KD(Fe-Mg). The sheet uses models from Putirka et al. (2007) to calculate isotherms. Isopleths for constant forsterite (Fo) contents are also given in RECalcs. To use this graphical method, copy and paste the contents of columns BR and BT from “Olivine-liq thermometry” into “R&E Chart”. For any given liquid composition (i.e., for each point), the plot yields the T at which the liquid will be saturated with olivine (from the isotherms) as well as the composition of the olivine that will crystallize (from the Fo isopleths). These isotherms are sensitive to pressure. To change any of the coefficients used to calculate the isotherms, see cells B8 – B14 in RECalcs. To change just the pressure, edit cell B14 in RECalcs.
Mantle Potential Temperatures
The sheet RECalcs also calculates the mantle potential temperature, using parameters used in Putirka (2008). To obtain a mantle potential temperature, enter a mantle mineral-liquid equilibrium temperature (usually, but not necessarily an olivine-liquid equilibration temperature) in cell C17. Then input the pressure at which this temperature of equilibration occurred, in cell C18. The output, the mantle potential temperature, will be given in cell C20. To change any of the thermodynamic parameters, such as the heat of fusion (cell C24) or the slope of the adiabat (cell C31) see cells C24 – C31 (note that C32 is derived from C31, so make adjustment to C31, not C32).
Tests for equilibrium
The best test is to compare T or P estimates from independent equilibria; if such T and/or P estimates are within, say 1 standard deviation, chances are good that that the estimates are valid. Having said that, oftentimes such calculations are not possible. And even when they are, it is a good idea to test whether the phases in question are in equilibrium.
The very familiar test proposed by Roeder and Emslie (1970) and often portrayed in the Rhodes diagram (see chart with this name, as well as Rhodes et al., 1979) are used. The test compares the observed Fe-Mg exchange coefficient with a constant value. The observed values for the exchange coeff. are shown in column AR (see “Olivine-liq thermometry”).
Experimental data indicate a value of 0.29±0.03 when Fe is treated as FeOt (the values are higher when Fe(3+) is calculated - see Matzen et al. (2011) and Putirka (2016)). The test for equilibrium for the case of a constant Fe-Mg exchange coefficient is graphically portrayed in the chart titled “Rhodes Diagram”. To change either the constant value, or the error bounds that are portrayed in the chart, go to the sheet titled “Rhodes Diagram Calcs” and edit the values in C4 (for the constant value) and C6 (for the error bounds). In ideal circumstances, data should fall within the dashed curves that mark the indicated error, on the chart titled “Rhodes Diagram”. To add data to this diagram, copy and past data from “Olivine-liq thermometry”, columns AO and AP, into the Rhodes Diagram chart sheet.
Mg# Worksheet
One final tool presented here allows one to use the nominal equilibrium value for the Fe-Mg exchange coefficient to calculate the MgO content of a liquid, given the FeO content of the same liquid, and an equilibrium olivine composition. In the Mg # Worksheet, enter the value for the exchange coefficient in cell B2 (default value is 0.32). Then enter the weight % FeO content of the equilibrium liquid in cell B4.
The MgO content of the equilibrium liquid is given in weight % values in column G. For the appropriate value, choose the row that shows the appropriate forsterite (Fo) content of olivine in column D. For example, if the exchange coefficient is 0.32, and the FeO content of the liquid is 11.5 weight %, then the MgO content for the liquid is 8.25 weight % (cell G15), if the equilibrium olivine composition is Fo80 (cell D15)
Using the Mg# Worksheet to Obtain the Weight % of an Olivine When only Fo Content is Given
If the weight % value of an olivine composition is needed, the mol proportions used for these calculations are converted to weight %, with results shown in columns J – L. These cells use only the arbitrarily selected olivine compositions noted in columns A and D, so if the Fo content of an olivine is known, regardless of what liquid it comes from, the equivalent weight % oxide values are given in columns J – L.
Al calculations are linked to the Mg/Fe ratios of olivine, which are shown in column A ; so only change the cells in column A, if you wish to change the Fo content that appears in column D – do not change the values in column D direclty. These values may be useful if the Fo content for a given olivine is reported, but you wish to estimate T using the “Olivine-liq thermometry” spreadsheet, which requires weight % values as input. If the precise Fo content is not shown in column D. Let’s say you need the weight % values for an olivine with Fo 80.05: use the “Tools - Goal Seek” command in Excel. In the Goal Seek window, “Set cell” D8, “To Value” 80.05, “By changing cell” A8, then hit RETURN.

## Olivine-liq thermometry
Geothermometers based on olivine-liquid, or liquid composition only
Gray field = input
Blue field = output
1) INPUT required in GRAY columns (C, G - R, and AB - AM)
2) OUTPUT for Liquid only thermometer results are in BLUE columns, U - Z
3) OUTPUT for Olivine-Liquid equilibrium temperatures are in BLUE columns AU - AX
4) Tests for ol-liq equilibrium utilize calculations in columns AO - AR and the Rhodes Diagram Sheet
|  | Enter |  | Enter | Enter Liquid Composition Here | [12 empty] | Liquid-only thermometers (not nearly as reliable as ol + liq) | [5 empty] | Enter Olivine Composition Here | [17 empty] | Ol + liq thermometers | [50 empty] | 13602.9058 | 4.9432e-07
|  | Appropriate |  | log units | (into columns G - R) | [16 empty] | Helz & | Helz & | [12 empty] | Copy these cells and paste into | [56 empty] | 6.2602 |  | 1129.4273
Experimental Compositions given as examples |  | Value for P(GPa) | T Used to calculate fO2 | above/below QFM | [13 empty] | Equation (13) | Equation (14) | Equation (15) | Equation (16) | Thornber '87 | Thornber '87 | [12 empty] | Rhodes Diagram Sheet |  |  |  |  | Beattie (1993) |  | Beattie (1993) | Putirka et al. 2007 | Putirka et al. | [43 empty] | Beattie (1993) liquid components
|  |  | Putirka (2008; Eqn. 22) | 0 | Liquid (Glass) Composition - in Weight Percent | [11 empty] | Anhydrous | Putirka RiMG '08 | Putirka RiMG '08 | Putirka RiMG '08 | Putirka RiMG '08 | Mg-thermometer | Ca-thermometer | Olivine Compositions - in Weight Percent | [11 empty] | Liquid | Olivine | Measured | Predicted | Measured | calculated | Beattie (1993) | w/ Herz corr | Their Eqn. 4 | Their Eqn. (2) | Sisson & Grove |  |  |  | LIQUID cation proportions | [9 empty] | LIQUID cation fractions | [9 empty] | OLIVINE cation proportions | [9 empty] | OLIVINE cation fractions | [12 empty] | Beattie (1993) |  | 1129.3811 |  | w/ Herz corr | [8 empty] | Beattie | [5 empty] | Meas | [6 empty] | LIQUID mole proportions | [9 empty] | LIQUID mole fractions
Data Source | Experiment # | P (GPa) | T(C ) | log (fO2) | SiO2 | TiO2 | Al2O3 | FeOt | MnO | MgO | CaO | Na2O | K2O | Cr2O3 | P2O5 | H2O | Total | T(C ) | T(C ) | T(C ) | T(C ) | T(C ) | T(C ) | SiO2 | TiO2 | Al2O3 | FeOt | MnO | MgO | CaO | Na2O | K2O | Cr2O3 | P2O5 | H2O | 100*Mg# | Fo | KD(Fe-Mg) | KD(Fe-Mg) | D(Mg) | D(Mg) | T(C ) | T(C ) | Eqn 22 in RiMG T(C ) | Eqn. 21 in RiMG T(C ) | (1992) Eqn. 2 T(C ) |  |  | Phases | XSiO2 | XTiO2 | XAlO3/2 | XFeO | XMnO | XMgO | XCaO | XNaO0.5 | XKO0.5 | total | XSiO2 | XTiO2 | XAlO3/2 | XFeO | XMnO | XMgO | XCaO | XNaO0.5 | XKO0.5 |  | XSiO2 | XTiO2 | XAlO3/2 | XFeO | XMnO | XMgO | XCaO | XNaO0.5 | XKO0.5 | total | XSiO2 | XTiO2 | XAlO3/2 | XFeO | XMnO | XMgO | XCaO | XNaO0.5 | XKO0.5 | CNML | CSiO2L | NF |  | Numerator | denom | T(K) |  | Numerator | denom |  | T(C ) | P(Gpa) |  | NF | ClNM | CSiO2 | D(Mg) |  |  | Beatttie | Beattie 1 atm | H&O corr | D(Mg) | Eqn 21 |  | Eqn 21 | Kd(Mg) | Sisson and Grove Eqn. 2 | T(oC) meas | XSiO2 | XTiO2 | XAl2O3 | XFeO | XMnO | XMgO | XCaO | XNa2O | XK2O | total | XSiO2 | XTiO2 | XAl2O3 | XFeO | XMnO | XMgO | XCaO | XNa2O | XK2O | total
Kinzler, R.J., Grove, T.L. (1992) | H195 | 0.2 | 1016.8079 | -10.7347 | 57.0236 | 0.62311 | 16.3329 | 4.3617 | 0.10385 | 4.1918 | 6.9486 | 3.597 | 0.89689 | 0 | 0.22658 | 5.59 | 94.3061 | 1104.6443 | 1038.6691 | 1050.9142 | 1064.5091 | 1098.2552 | 1083.3464 | 40.5 | 0.02 | 0.08 | 12.4 | 0.17 | 47.4 | 0.3 | 0 | 0 | 0.03 | 0 | 0 | 63.1461 | 87.2044 | 0.25141 | 0.31037 | 9.4722 | 9.2399 | 1129.3811 | 1130.1462 | 1016.8079 | 981.6994 | 1032.2658 | 1119.3076 | 10.0734 | liq+ol+cpx | 0.94913 | 0.0077986 | 0.32038 | 0.060706 | 0.0014639 | 0.10401 | 0.1239 | 0.11607 | 0.019042 | 1.7025 | 0.55749 | 0.0045806 | 0.18818 | 0.035657 | 0.00085987 | 0.061095 | 0.072778 | 0.068176 | 0.011185 | 1 | 0.6741 | 0.00025031 | 0.0015692 | 0.17258 | 0.0023964 | 1.1762 | 0.0053495 | 0 | 0 | 2.0324 | 0.33167 | 0.00012316 | 0.0007721 | 0.084914 | 0.0011791 | 0.57871 | 0.0026321 | 0 | 0 | 0.17039 | 0.55749 | -0.76181 | 1129.3811 | 13701.721 | 9.7693 | 1392.4162 | 1119.2662 | 13602.9058 | 9.7693 | 1392.4162 | 1300 | 0.2 | 1 | -0.76181 | 0.17039 | 0.55749 | 9.2399 | 13701.86 | 9.7691 | 1129.4273 | 1119.3127 | 1130.0327 | 9.4722 | 4.5238 | 4441.018 | 981.6994 | 12.6863 | 1032.2658 | 1300 | 0.94913 | 0.0077986 | 0.16019 | 0.060706 | 0.0014639 | 0.10401 | 0.1239 | 0.058035 | 0.0095212 | 1.4748 | 0.64358 | 0.005288 | 0.10862 | 0.041163 | 0.00099265 | 0.07053 | 0.084017 | 0.039352 | 0.0064561 | 1
Kinzler, R.J., Grove, T.L. (1992) | H176 | 0.2 | 951.5263 | -11.7578 | 57.6586 | 0.65415 | 17.1948 | 3.9062 | 0.084105 | 2.8689 | 5.9154 | 3.8595 | 1.0186 | 0 | 0.21494 | 6.55 | 93.3752 | 1069.8526 | 985.1592 | 999.7799 | 987.2018 | 1071.6653 | 1066.1953 | 41.3 | 0.03 | 0.11 | 9.59 | 0.14 | 50.2 | 0.31 | 0 | 0 | 0 | 0 | 0 | 56.6994 | 90.322 | 0.14031 | 0.32216 | 14.1861 | 12.7615 | 1084.5555 | 1085.6439 | 951.5263 | 893.9782 | 965.9131 | 1074.803 | 9.7525 | liq+ol+cpx+opx | 0.9597 | 0.0081871 | 0.33729 | 0.054366 | 0.0011856 | 0.071189 | 0.10548 | 0.12454 | 0.021626 | 1.6836 | 0.57004 | 0.004863 | 0.20034 | 0.032292 | 0.00070421 | 0.042285 | 0.062654 | 0.073974 | 0.012846 | 1 | 0.68742 | 0.00037547 | 0.0021577 | 0.13347 | 0.0019735 | 1.2457 | 0.0055278 | 0 | 0 | 2.0766 | 0.33103 | 0.00018081 | 0.0010391 | 0.064275 | 0.00095036 | 0.59986 | 0.002662 | 0 | 0 | 0.13794 | 0.57004 | -0.81662 |  | 13701.721 | 10.0918 | 1357.7055 |  | 13602.9058 | 10.0918 | 1347.9139 | 1330 | 0.2 | 1 | -0.81662 | 0.13794 | 0.57004 | 12.7615 | 13701.86 | 10.0916 | 1084.5993 | 1074.8079 | 1085.5279 | 14.1861 | 4.9677 | 4441.018 | 893.9782 | 18.7893 | 965.9131 | 1330 | 0.9597 | 0.0081871 | 0.16864 | 0.054366 | 0.0011856 | 0.071189 | 0.10548 | 0.06227 | 0.010813 | 1.4418 | 0.66561 | 0.0056783 | 0.11696 | 0.037706 | 0.00082227 | 0.049374 | 0.073158 | 0.043188 | 0.0074996 | 1
Kinzler, R.J., Grove, T.L. (1992) | H199 | 0.2 | 997.0652 | -11.0331 | 60.7312 | 0.86205 | 17.1442 | 4.0778 | 0.077488 | 2.5087 | 5.2207 | 4.4556 | 1.4142 | 0 | 0.31964 | 3.14 | 96.8115 | 1060.378 | 1015.2779 | 1034.4043 | 992.925 | 1064.4243 | 1054.6644 | 39.7 | 0.05 | 0.11 | 15.6 | 0.18 | 44.5 | 0.31 | 0 | 0 | 0.03 | 0 | 0 | 52.3089 | 83.5682 | 0.21567 | 0.31118 | 15.5306 | 14.5987 | 1079.8916 | 1081.0136 | 997.0652 | 926.0484 | 952.8262 | 1070.1725 | 9.7191 | liq+ol+cpx+opx+spn | 1.0108 | 0.010789 | 0.33629 | 0.056754 | 0.0010923 | 0.06225 | 0.093095 | 0.14377 | 0.030025 | 1.7449 | 0.57931 | 0.0061832 | 0.19273 | 0.032526 | 0.00062599 | 0.035675 | 0.053352 | 0.082396 | 0.017207 | 1 | 0.66079 | 0.00062578 | 0.0021577 | 0.21712 | 0.0025374 | 1.1042 | 0.0055278 | 0 | 0 | 1.993 | 0.33156 | 0.00031399 | 0.0010827 | 0.10894 | 0.0012732 | 0.55406 | 0.0027737 | 0 | 0 | 0.12218 | 0.57931 | -0.79275 |  | 13701.721 | 10.1266 | 1353.0416 |  | 13602.9058 | 10.1266 | 1343.2836 | 1325 | 0.2 | 1 | -0.79275 | 0.12218 | 0.57931 | 14.5987 | 13701.86 | 10.1264 | 1079.9351 | 1070.1774 | 1080.8974 | 15.5306 | 4.7957 | 4441.018 | 926.0484 | 20.4049 | 952.8262 | 1325 | 1.0108 | 0.010789 | 0.16815 | 0.056754 | 0.0010923 | 0.06225 | 0.093095 | 0.071887 | 0.015012 | 1.4899 | 0.67848 | 0.0072417 | 0.11286 | 0.038094 | 0.00073316 | 0.041782 | 0.062485 | 0.048251 | 0.010076 | 1
Kinzler, R.J., Grove, T.L. (1992) | H200 | 0.2 | 910.0446 | -12.4661 | 61.5328 | 0.44086 | 16.5088 | 3.3299 | 0.03752 | 1.6415 | 4.3429 | 4.4086 | 1.407 | 0 | 0.21574 | 6.2 | 93.8657 | 1037.5714 | 946.5517 | 960.3295 | 966.1246 | 1046.9941 | 1040.0928 | 40.5 | 0.05 | 0.1 | 13.2 | 0.18 | 46.8 | 0.29 | 0 | 0 | 0.02 | 0 | 0 | 46.7769 | 86.3409 | 0.13904 | 0.33287 | 23.7523 | 20.553 | 1041.0891 | 1042.491 | 910.0446 | 820.3726 | 892.7343 | 1031.648 | 9.4412 | liq+ol+cpx+opx+spn | 1.0242 | 0.0055176 | 0.32383 | 0.046345 | 0.0005289 | 0.040732 | 0.077442 | 0.14226 | 0.029873 | 1.6907 | 0.60577 | 0.0032635 | 0.19153 | 0.027412 | 0.00031283 | 0.024092 | 0.045804 | 0.084142 | 0.017669 | 1 | 0.6741 | 0.00062578 | 0.0019616 | 0.18372 | 0.0025374 | 1.1613 | 0.0051712 | 0 | 0 | 2.0294 | 0.33217 | 0.00030836 | 0.00096657 | 0.090527 | 0.0012503 | 0.57223 | 0.0025481 | 0 | 0 | 0.097621 | 0.60577 | -0.76704 |  | 13701.721 | 10.4256 | 1314.2391 |  | 13602.9058 | 10.4256 | 1304.761 | 1340 | 0.2 | 1 | -0.76704 | 0.097621 | 0.60577 | 20.553 | 13701.86 | 10.4254 | 1041.1306 | 1031.6527 | 1042.3727 | 23.7523 | 5.4134 | 4441.018 | 820.3726 | 30.5176 | 892.7343 | 1340 | 1.0242 | 0.0055176 | 0.16191 | 0.046345 | 0.0005289 | 0.040732 | 0.077442 | 0.071129 | 0.014936 | 1.4427 | 0.70989 | 0.0038245 | 0.11223 | 0.032123 | 0.0003666 | 0.028233 | 0.053677 | 0.049302 | 0.010353 | 1
Kinzler, R.J., Grove, T.L. (1992) | H25.3 | 0.2 | 970.5487 | -11.4487 | 52.9691 | 0.80341 | 17.563 | 5.9322 | 0.14947 | 3.7835 | 7.6511 | 3.8022 | 0.55118 | 0.037368 | 0.19618 | 6.58 | 93.4387 | 1093.9063 | 1013.1857 | 1018.1385 | 1030.7411 | 1090.0486 | 1095.0083 | 40.5 | 0 | 0.1 | 9.41 | 0.1 | 49.3 | 0.31 | 0 | 0 | 0 | 0 | 0 | 53.2079 | 90.3295 | 0.12174 | 0.31098 | 10.7808 | 9.4066 | 1104.9491 | 1105.8904 | 970.5487 | 940.5144 | 1004.1779 | 1095.0506 | 9.8985 | liq+ol+opx | 0.88164 | 0.010055 | 0.34451 | 0.082563 | 0.002107 | 0.093884 | 0.13643 | 0.12269 | 0.011702 | 1.6856 | 0.52305 | 0.0059654 | 0.20438 | 0.048982 | 0.00125 | 0.055698 | 0.08094 | 0.072788 | 0.0069426 | 1 | 0.6741 | 0 | 0.0019616 | 0.13097 | 0.0014096 | 1.2233 | 0.0055278 | 0 | 0 | 2.0373 | 0.33088 | 0 | 0.00096282 | 0.064285 | 0.00069192 | 0.60047 | 0.0027133 | 0 | 0 | 0.18687 | 0.52305 | -0.84212 |  | 13701.721 | 9.9425 | 1378.0991 |  | 13602.9058 | 9.9425 | 1368.1604 | 1360 | 0.2 | 1 | -0.84212 | 0.18687 | 0.52305 | 9.4066 | 13701.86 | 9.9423 | 1104.994 | 1095.0556 | 1105.7756 | 10.7808 | 4.7219 | 4441.018 | 940.5144 | 14.9066 | 1004.1779 | 1360 | 0.88164 | 0.010055 | 0.17225 | 0.082563 | 0.002107 | 0.093884 | 0.13643 | 0.061345 | 0.0058511 | 1.4461 | 0.60965 | 0.0069532 | 0.11911 | 0.057092 | 0.001457 | 0.06492 | 0.094342 | 0.04242 | 0.0040461 | 1
Kinzler, R.J., Grove, T.L. (1992) | H193 | 0.2 | 956.4001 | -11.6777 | 54.0502 | 0.85735 | 17.3333 | 5.6007 | 0.18638 | 3.271 | 6.8122 | 4.3054 | 0.59642 | 0.027957 | 0.1957 | 6.81 | 93.2366 | 1080.4265 | 998.785 | 1002.2666 | 1013.939 | 1079.7465 | 1081.0824 | 40.5 | 0.02 | 0.1 | 10.6 | 0.15 | 48.5 | 0.34 | 0 | 0 | 0.02 | 0 | 0 | 51.0104 | 89.08 | 0.12764 | 0.31178 | 12.2755 | 10.6545 | 1095.4255 | 1096.4355 | 956.4001 | 917.9475 | 984.1137 | 1085.5952 | 9.8303 | liq+ol+cpx+opx | 0.89964 | 0.01073 | 0.34 | 0.07795 | 0.0026273 | 0.081166 | 0.12147 | 0.13893 | 0.012663 | 1.6852 | 0.53385 | 0.0063674 | 0.20176 | 0.046256 | 0.0015591 | 0.048164 | 0.072083 | 0.082441 | 0.0075142 | 1 | 0.6741 | 0.00025031 | 0.0019616 | 0.14753 | 0.0021145 | 1.2035 | 0.0060628 | 0 | 0 | 2.0355 | 0.33117 | 0.00012297 | 0.00096367 | 0.072479 | 0.0010388 | 0.59124 | 0.0029785 | 0 | 0 | 0.16806 | 0.53385 | -0.83343 |  | 13701.721 | 10.0117 | 1368.5755 |  | 13602.9058 | 10.0117 | 1358.7055 | 1345 | 0.2 | 1 | -0.83343 | 0.16806 | 0.53385 | 10.6545 | 13701.86 | 10.0114 | 1095.4699 | 1085.6001 | 1096.3201 | 12.2755 | 4.838 | 4441.018 | 917.9475 | 16.8008 | 984.1137 | 1345 | 0.89964 | 0.01073 | 0.17 | 0.07795 | 0.0026273 | 0.081166 | 0.12147 | 0.069464 | 0.0063314 | 1.4394 | 0.62502 | 0.0074548 | 0.11811 | 0.054155 | 0.0018253 | 0.056389 | 0.084392 | 0.04826 | 0.0043987 | 1
Kinzler, R.J., Grove, T.L. (1992) | H179 | 0.2 | 952.7928 | -11.737 | 55.6563 | 0.89798 | 17.1178 | 5.3131 | 0.13096 | 2.6752 | 5.865 | 4.8641 | 0.70155 | 0.065478 | 0.21514 | 6.46 | 93.5026 | 1064.7588 | 986.8453 | 989.6983 | 995.439 | 1067.7723 | 1065.3583 | 40.2 | 0.04 | 0.22 | 15.3 | 0.15 | 44.6 | 0.41 | 0 | 0 | 0.02 | 0 | 0 | 47.3051 | 83.8635 | 0.17273 | 0.31058 | 14.0829 | 12.6441 | 1082.3358 | 1083.4402 | 952.7928 | 902.7125 | 963.8536 | 1072.5992 | 9.7366 | liq+ol+cpx+opx+spn | 0.92637 | 0.011239 | 0.33577 | 0.073947 | 0.001846 | 0.066383 | 0.10458 | 0.15696 | 0.014895 | 1.692 | 0.5475 | 0.0066424 | 0.19845 | 0.043704 | 0.001091 | 0.039234 | 0.06181 | 0.092764 | 0.0088032 | 1 | 0.66911 | 0.00050063 | 0.0043154 | 0.21294 | 0.0021145 | 1.1067 | 0.007311 | 0 | 0 | 2.003 | 0.33405 | 0.00024994 | 0.0021545 | 0.10631 | 0.0010557 | 0.55252 | 0.00365 | 0 | 0 | 0.14584 | 0.5475 | -0.82088 |  | 13701.721 | 10.1083 | 1355.4858 |  | 13602.9058 | 10.1083 | 1345.7102 | 1320 | 0.2 | 1 | -0.82088 | 0.14584 | 0.5475 | 12.6441 | 13701.86 | 10.1081 | 1082.3795 | 1072.6041 | 1083.3241 | 14.0829 | 4.9196 | 4441.018 | 902.7125 | 19.0326 | 963.8536 | 1320 | 0.92637 | 0.011239 | 0.16789 | 0.073947 | 0.001846 | 0.066383 | 0.10458 | 0.078478 | 0.0074475 | 1.4382 | 0.64413 | 0.0078146 | 0.11674 | 0.051417 | 0.0012836 | 0.046158 | 0.072718 | 0.054568 | 0.0051784 | 1
Kinzler, R.J., Grove, T.L. (1992) | H181 | 0.8 | 941.2911 | -11.4652 | 49.0547 | 0.48883 | 14.665 | 5.8317 | 0.12006 | 4.2709 | 7.5898 | 1.0377 | 0.2487 | 0.008576 | 0 | 14.24 | 83.3159 | 1106.7234 | 915.2865 | 938.6824 | 1126.07 | 1099.8441 | 1093.99 | 39.6 | 0.04 | 0.06 | 18.7 | 0.19 | 42.3 | 0.33 | 0 | 0 | 0 | 0 | 0 | 56.6292 | 80.1309 | 0.32376 | 0.34605 | 7.372 | 7.4918 | 1144.0789 | 1148.5265 | 941.2911 | 899.3783 | 1106.3619 | 1104.0872 | 39.9917 | liq+plag+ol+cpx+opx+spn | 0.81649 | 0.006118 | 0.28766 | 0.081165 | 0.0016925 | 0.10598 | 0.13534 | 0.033485 | 0.0052803 | 1.4732 | 0.55423 | 0.0041529 | 0.19526 | 0.055094 | 0.0011488 | 0.071936 | 0.091866 | 0.022729 | 0.0035842 | 1 | 0.65912 | 0.00050063 | 0.0011769 | 0.26026 | 0.0026783 | 1.0496 | 0.0058845 | 0 | 0 | 1.9793 | 0.33301 | 0.00025294 | 0.00059463 | 0.1315 | 0.0013532 | 0.53031 | 0.0029731 | 0 | 0 | 0.22004 | 0.55423 | -0.78947 |  | 13998.3149 | 9.8772 | 1417.2289 |  | 13602.9058 | 9.8772 | 1377.1965 | 1280 | 0.8 | 1 | -0.78947 | 0.22004 | 0.55423 | 7.4918 | 13998.44 | 9.877 | 1144.1236 | 1104.0922 | 1146.0122 | 7.372 | 4.9746 | 4474.072 | 899.3783 | 9.9025 | 1106.3619 | 1280 | 0.81649 | 0.006118 | 0.14383 | 0.081165 | 0.0016925 | 0.10598 | 0.13534 | 0.016742 | 0.0026402 | 1.31 | 0.62328 | 0.0046703 | 0.1098 | 0.061958 | 0.001292 | 0.080898 | 0.10331 | 0.012781 | 0.0020154 | 1
Kinzler, R.J., Grove, T.L. (1992) | H154 | 0.8 | 904.103 | -12.0941 | 50.6251 | 0.33407 | 16.875 | 5.0197 | 0.11992 | 3.1609 | 7.0413 | 1.9188 | 0.61675 | 0.034264 | 0 | 14.34 | 85.7457 | 1077.5304 | 889.7052 | 911.7199 | 1029.6267 | 1077.5331 | 1084.8848 | 39.8 | 0.05 | 0.06 | 17.2 | 0.22 | 43.1 | 0.38 | 0 | 0 | 0 | 0 | 0 | 52.8894 | 81.7103 | 0.25129 | 0.34706 | 10.5095 | 10.1854 | 1103.7617 | 1109.3482 | 904.103 | 848.7235 | 1040.1641 | 1064.9068 | 38.8548 | liq+plag+ol+cpx+opx+spn | 0.84263 | 0.0041812 | 0.33101 | 0.069863 | 0.0016905 | 0.078433 | 0.12556 | 0.061916 | 0.013095 | 1.5284 | 0.55132 | 0.0027357 | 0.21658 | 0.045711 | 0.0011061 | 0.051318 | 0.082151 | 0.040511 | 0.0085676 | 1 | 0.66245 | 0.00062578 | 0.0011769 | 0.23939 | 0.0031012 | 1.0695 | 0.006776 | 0 | 0 | 1.983 | 0.33407 | 0.00031557 | 0.00059351 | 0.12072 | 0.0015639 | 0.53932 | 0.0034171 | 0 | 0 | 0.18029 | 0.55132 | -0.87347 |  | 13998.3149 | 10.1665 | 1376.9117 |  | 13602.9058 | 10.1665 | 1338.0182 | 1280 | 0.8 | 1 | -0.87347 | 0.18029 | 0.55132 | 10.1854 | 13998.44 | 10.1662 | 1103.8042 | 1064.9117 | 1106.8317 | 10.5095 | 5.2715 | 4474.072 | 848.7235 | 14.154 | 1040.1641 | 1280 | 0.84263 | 0.0041812 | 0.16551 | 0.069863 | 0.0016905 | 0.078433 | 0.12556 | 0.030958 | 0.0065473 | 1.3254 | 0.63577 | 0.0031547 | 0.12488 | 0.052713 | 0.0012755 | 0.059178 | 0.094734 | 0.023358 | 0.00494 | 1
Kinzler, R.J., Grove, T.L. (1992) | H156 | 0.2 | 1050.3787 | -10.2475 | 51.4033 | 0.66388 | 18.0196 | 5.9844 | 0.14226 | 5.349 | 9.7685 | 3.0728 | 0.40781 | 0.009484 | 0 | 5.16 | 94.8211 | 1135.0782 | 1069.3859 | 1076.9326 | 1084.5434 | 1121.5145 | 1130.1574 | 39.7 | 0.03 | 0.06 | 16.9 | 0.2 | 44 | 0.33 | 0 | 0 | 0 | 0 | 0 | 61.4432 | 82.2752 | 0.34331 | 0.2989 | 7.0703 | 7.2185 | 1137.2004 | 1137.9091 | 1050.3787 | 1043.3592 | 1075.7096 | 1127.071 | 10.1294 | liq+plag+ol+cpx+opx+spn | 0.85558 | 0.0083089 | 0.35346 | 0.08329 | 0.0020054 | 0.13273 | 0.17419 | 0.099155 | 0.0086584 | 1.7174 | 0.49819 | 0.0048381 | 0.20582 | 0.048498 | 0.0011677 | 0.077286 | 0.10143 | 0.057736 | 0.0050416 | 1 | 0.66079 | 0.00037547 | 0.0011769 | 0.23521 | 0.0028193 | 1.0918 | 0.0058845 | 0 | 0 | 1.9981 | 0.33071 | 0.00018792 | 0.00058904 | 0.11772 | 0.001411 | 0.54643 | 0.0029451 | 0 | 0 | 0.22838 | 0.49819 | -0.84049 |  | 13701.721 | 9.7151 | 1410.3504 |  | 13602.9058 | 9.7151 | 1400.1791 | 1290 | 0.2 | 1 | -0.84049 | 0.22838 | 0.49819 | 7.2185 | 13701.86 | 9.7149 | 1137.2471 | 1127.0761 | 1137.7961 | 7.0703 | 4.2565 | 4441.018 | 1043.3592 | 10.0171 | 1075.7096 | 1290 | 0.85558 | 0.0083089 | 0.17673 | 0.08329 | 0.0020054 | 0.13273 | 0.17419 | 0.049578 | 0.0043292 | 1.4867 | 0.57547 | 0.0055887 | 0.11887 | 0.056022 | 0.0013488 | 0.089275 | 0.11716 | 0.033346 | 0.0029119 | 1
|  |  | 1100 | -9.5706 | 0.29479
Note on AU13: Beattie's (1993) thermomter uses only liquid composition and P as input. It is grouped here as it relies on a prediction of D(Mg) (only from a liquid composition) and is mathematically more akin tothe Ol+liq thermometers (which rely on an olivine composition to compute D(Mg)). For anhydrous systems, no model has yet proved more accurate than Beattie's (1993).
Note on F14: This spreadsheet is designed so that all Fe is treated as FeO (e.g, FeOtotal or FeOt). Thermometers calibrated using D(MgO) (columns AV-AZ) are nearly insensitive to fO2, and the ratio of Fe2O3/FeO in the equilibrated liquid. However, estimates of KD(Fe-Mg) (column AR) and the anticipated equilibrium values (column AS) are affected (see Matzen et al. 2011, J Pet). To account for such effects, enter number of log units above or below the QFM (quartz - fayalite - magnetite) oxygen buffer in cell F14. Column F calculates log(fO2), using temperature from column AY and the input P from column C, which is used as input to determine the equilibrium value for KD(Fe-Mg) (column AS,) which should then be compared to the measured value in column AT. Equilibirum is expected when column AT = AS; for a given olivine composition in columns AB-AM, an equilibrium liquid (and tempeature) can be obtained by changing the liquid composition in columns G-R so that AT = AS. This sheet does NOT calculate Fe3+/Fe2+ ratios, but uses the input fO2 (column F) directly to obtain the effect on Fe-Mg exchange equilibrium (see Putirka 2016; Am Min, p 819-840).
Note on BR14: Use the vaues in these columns to paste into the "R&E chart", for the graphical approach to T estimates

## Rhodes Diag Calcs
The Rhodes Diagram - Test for Ol-liq Equilibrium
Select Value for KD(Fe-Mg)ol-liq
0.3
| Select Value for error bounds |  |  |  | Equilibrium minus 1 sigma |  |  |  | Equilibrium plus 1 sigma
|  | 0.03 |  |  | 0.27 |  |  |  | 0.33
|  | 100 X | 100 X |  |  | 100 X | 100 X |  |  | 100 X | 100 X
Mg/Fe-ol | Mg/Fe-liq | Mg#liq - 0.3 | Mg#ol - 0.3 | Mg/Fe-ol | Mg/Fe-liq | Mg#liq - 0.3 | Mg#ol - 0.3 | Mg/Fe-ol | Mg/Fe-liq | Mg#liq - 0.3 | Mg#ol - 0.3
0 | 0 | 0 | 0 | 0 | 0 | 0 | 0 | 0 | 0 | 0 | 0
0.1 | 0.03 | 2.9126 | 9.0909 | 0.1 | 0.027 | 2.629 | 9.0909 | 0.1 | 0.033 | 3.1946 | 9.0909
0.2 | 0.06 | 5.6604 | 16.6667 | 0.2 | 0.054 | 5.1233 | 16.6667 | 0.2 | 0.066 | 6.1914 | 16.6667
0.3 | 0.09 | 8.2569 | 23.0769 | 0.3 | 0.081 | 7.4931 | 23.0769 | 0.3 | 0.099 | 9.0082 | 23.0769
0.4 | 0.12 | 10.7143 | 28.5714 | 0.4 | 0.108 | 9.7473 | 28.5714 | 0.4 | 0.132 | 11.6608 | 28.5714
0.5 | 0.15 | 13.0435 | 33.3333 | 0.5 | 0.135 | 11.8943 | 33.3333 | 0.5 | 0.165 | 14.1631 | 33.3333
0.6 | 0.18 | 15.2542 | 37.5 | 0.6 | 0.162 | 13.9415 | 37.5 | 0.6 | 0.198 | 16.5275 | 37.5
0.7 | 0.21 | 17.3554 | 41.1765 | 0.7 | 0.189 | 15.8957 | 41.1765 | 0.7 | 0.231 | 18.7652 | 41.1765
0.8 | 0.24 | 19.3548 | 44.4444 | 0.8 | 0.216 | 17.7632 | 44.4444 | 0.8 | 0.264 | 20.8861 | 44.4444
0.9 | 0.27 | 21.2598 | 47.3684 | 0.9 | 0.243 | 19.5495 | 47.3684 | 0.9 | 0.297 | 22.899 | 47.3684
1 | 0.3 | 23.0769 | 50 | 1 | 0.27 | 21.2598 | 50 | 1 | 0.33 | 24.812 | 50
1.1 | 0.33 | 24.812 | 52.381 | 1.1 | 0.297 | 22.899 | 52.381 | 1.1 | 0.363 | 26.6324 | 52.381
1.2 | 0.36 | 26.4706 | 54.5455 | 1.2 | 0.324 | 24.4713 | 54.5455 | 1.2 | 0.396 | 28.3668 | 54.5455
1.3 | 0.39 | 28.0576 | 56.5217 | 1.3 | 0.351 | 25.9808 | 56.5217 | 1.3 | 0.429 | 30.021 | 56.5217
1.4 | 0.42 | 29.5775 | 58.3333 | 1.4 | 0.378 | 27.4311 | 58.3333 | 1.4 | 0.462 | 31.6005 | 58.3333
1.5 | 0.45 | 31.0345 | 60 | 1.5 | 0.405 | 28.8256 | 60 | 1.5 | 0.495 | 33.1104 | 60
1.6 | 0.48 | 32.4324 | 61.5385 | 1.6 | 0.432 | 30.1676 | 61.5385 | 1.6 | 0.528 | 34.555 | 61.5385
1.7 | 0.51 | 33.7748 | 62.963 | 1.7 | 0.459 | 31.4599 | 62.963 | 1.7 | 0.561 | 35.9385 | 62.963
2.2 | 0.66 | 39.759 | 68.75 | 2.2 | 0.594 | 37.2647 | 68.75 | 2.2 | 0.726 | 42.0626 | 68.75
2.7 | 0.81 | 44.7514 | 72.973 | 2.7 | 0.729 | 42.1631 | 72.973 | 2.7 | 0.891 | 47.1179 | 72.973
3.2 | 0.96 | 48.9796 | 76.1905 | 3.2 | 0.864 | 46.3519 | 76.1905 | 3.2 | 1.056 | 51.3619 | 76.1905
3.7 | 1.11 | 52.6066 | 78.7234 | 3.7 | 0.999 | 49.975 | 78.7234 | 3.7 | 1.221 | 54.9752 | 78.7234
4.2 | 1.26 | 55.7522 | 80.7692 | 4.2 | 1.134 | 53.1396 | 80.7692 | 4.2 | 1.386 | 58.0889 | 80.7692
5.2 | 1.56 | 60.9375 | 83.871 | 5.2 | 1.404 | 58.4027 | 83.871 | 5.2 | 1.716 | 63.1811 | 83.871
6.2 | 1.86 | 65.035 | 86.1111 | 6.2 | 1.674 | 62.6028 | 86.1111 | 6.2 | 2.046 | 67.1701 | 86.1111
7.2 | 2.16 | 68.3544 | 87.8049 | 7.2 | 1.944 | 66.0326 | 87.8049 | 7.2 | 2.376 | 70.3791 | 87.8049
10 | 3 | 75 | 90.9091 | 10 | 2.7 | 72.973 | 90.9091 | 10 | 3.3 | 76.7442 | 90.9091
20 | 6 | 85.7143 | 95.2381 | 20 | 5.4 | 84.375 | 95.2381 | 20 | 6.6 | 86.8421 | 95.2381
40 | 12 | 92.3077 | 97.561 | 40 | 10.8 | 91.5254 | 97.561 | 40 | 13.2 | 92.9577 | 97.561
80 | 24 | 96 | 98.7654 | 80 | 21.6 | 95.5752 | 98.7654 | 80 | 26.4 | 96.3504 | 98.7654
200 | 60 | 98.3607 | 99.5025 | 200 | 54 | 98.1818 | 99.5025 | 200 | 66 | 98.5075 | 99.5025
1000 | 300 | 99.6678 | 99.9001 | 1000 | 270 | 99.631 | 99.9001 | 1000 | 330 | 99.6979 | 99.9001

## RECalcs
Graphical Olivine-Liquid Thermometer
Based on approach of Roeder and Emslie (1970), using models from Putirka et al. (2007)
INPUT FOR GRAPHICAL THERMOMETER
(See R&E Chart for Results)
Liquid Composition
Al2O3 (wt. %) | 9
Na2O + K2O (wt. %) | 1.6
H2O (wt. %) | 0.27
KD(Fe-Mg)ol-liq | 0.34
Pressure of Equilibration
P(kbar) | 30
Input to Calculate Mantle Potential Temperature
Temperature olivine-liquid equilibration Tol-liq(oC) |  | 1605
Pressure of olivine-liquid equilibration (kbar) |  | 30
Output
Mantle Potential Temperature Tp(oC) |  | 1713.7045
Other Adjustable Parameters (for calculating Tp) |  |  | Sources for some thermodynamic parameters | [22 empty] | #REF!
Heat of fusion (perdiotite) (kJ/mole) |  | 130000 | (Richet, 1993, GRL v 20, 1675-1678; Richet and Bottinga 1996) | [22 empty] | #REF!
Heat Capacity (peridotite) (J/mole*K) |  | 192.4 | (at 1700-1800 K; ,Robie and Hemingway,199; USGS Bull. 2131)
Melt Fraction |  | 0.22
Net T Increase due to partial fusion |  | 148.6486
Molar volume (of olivine) (J/bar) |  | 4.5664
Coefficient of thermal expansion (K) |  | 3.3e-05
Temperature (K) |  | 1700
dT/dP (K/bar) |  | 0.0013315
dT/dP (K/kbar) (derived from Cell C31) |  | 1.3315
Model Parameters for isotherms
| coeff for lnKd(Mg) | coeff for lnKd(Fe)
Intercept | -2.7613 | -2.1472
1/T(C) | 5211.7036 | 2607.0205
Al2O3 liq | 0 | 0.022681
Total alkalis | 0.043233 | 0.031175
H2O in liq | 0 | 0
P/T | 10.7021 | 0
Mg | A1 | 5211.7036
Fe | A2 | 2607.0205
Mg | B1 | -2.6921
Fe | B2 | -1.8932
CALCULATE ISOTHERMS (Temperatures in Row 36)
|  | T(oC) |  |  |  |  | T(oC) |  |  |  |  | T(oC) |  |  |  |  | T(oC) |  |  |  |  | T(oC) |  |  |  |  | T(oC) |  |  |  |  | T(oC) |  |  |  |  | T(oC) |  |  |  |  | T(oC) |  |  |  |  | T(oC) |  |  |  |  | T(oC) |  |  |  |  | T(oC) |  |  |  |  | T(oC) |  |  |  |  | T(oC) |  |  |  |  | T(oC)
|  | 2000 |  |  |  |  | 1900 |  |  |  |  | 1800 |  |  |  |  | 1700 |  |  |  |  | 1600 |  |  |  |  | 1500 |  |  |  |  | 1400 |  |  |  |  | 1300 |  |  |  |  | 1200 |  |  |  |  | 1100 |  |  |  |  | 1000 |  |  |  |  | 900 |  |  |  |  | 800 |  |  |  |  | 700 |  |  |  |  | 600
Kd(Mg) | Kd(Fe) | C(MgO) | C(FeO) | C(MgO) | Kd(Mg) | Kd(Fe) | C(MgO) | C(FeO) | C(MgO) | Kd(Mg) | Kd(Fe) | C(MgO) | C(FeO) | C(MgO) | Kd(Mg) | Kd(Fe) | C(MgO) | C(FeO) | C(MgO) | Kd(Mg) | Kd(Fe) | C(MgO) | C(FeO) | C(MgO) | Kd(Mg) | Kd(Fe) | C(MgO) | C(FeO) | C(MgO) | Kd(Mg) | Kd(Fe) | C(MgO) | C(FeO) | C(MgO) | Kd(Mg) | Kd(Fe) | C(MgO) | C(FeO) | C(MgO) | Kd(Mg) | Kd(Fe) | C(MgO) | C(FeO) | C(MgO) | Kd(Mg) | Kd(Fe) | C(MgO) | C(FeO) | C(MgO) | Kd(Mg) | Kd(Fe) | C(MgO) | C(FeO) | C(MgO) | Kd(Mg) | Kd(Fe) | C(MgO) | C(FeO) | C(MgO) | Kd(Mg) | Kd(Fe) | C(MgO) | C(FeO) | C(MgO) | Kd(Mg) | Kd(Fe) | C(MgO) | C(FeO) | C(MgO) | Kd(Mg) | Kd(Fe) | C(MgO) | C(FeO) | C(MgO)
1.0771 | 0.55452 | 0.61897 | 0 | 0.61897 | 1.2459 | 0.5939 | 0.5351 | 0 | 0.5351 | 1.4647 | 0.64095 | 0.45517 | 0 | 0.45517 | 1.755 | 0.69795 | 0.37988 | 0 | 0.37988 | 2.1509 | 0.76815 | 0.30996 | 0 | 0.30996 | 2.7086 | 0.85629 | 0.24615 | 0 | 0.24615 | 3.525 | 0.96948 | 0.18913 | 0 | 0.18913 | 4.7773 | 1.1188 | 0.13956 | 0 | 0.13956 | 6.811 | 1.3223 | 0.097885 | 0 | 0.097885 | 10.3573 | 1.611 | 0.06437 | 0 | 0.06437 | 17.1272 | 2.0419 | 0.038926 | 0 | 0.038926 | 31.6717 | 2.7279 | 0.02105 | 0 | 0.02105 | 68.2967 | 3.9182 | 0.0097618 | 0 | 0.0097618 | 183.4341 | 6.2411 | 0.0036345 | 0 | 0.0036345 | 684.8368 | 11.6101 | 0.00097352 | 0 | 0.00097352
1.0771 | 0.55452 | 0.61382 | 0.01 | 0.61382 | 1.2459 | 0.5939 | 0.53033 | 0.01 | 0.53033 | 1.4647 | 0.64095 | 0.4508 | 0.01 | 0.4508 | 1.755 | 0.69795 | 0.37591 | 0.01 | 0.37591 | 2.1509 | 0.76815 | 0.30639 | 0.01 | 0.30639 | 2.7086 | 0.85629 | 0.24298 | 0.01 | 0.24298 | 3.525 | 0.96948 | 0.18638 | 0.01 | 0.18638 | 4.7773 | 1.1188 | 0.13721 | 0.01 | 0.13721 | 6.811 | 1.3223 | 0.095944 | 0.01 | 0.095944 | 10.3573 | 1.611 | 0.062815 | 0.01 | 0.062815 | 17.1272 | 2.0419 | 0.037734 | 0.01 | 0.037734 | 31.6717 | 2.7279 | 0.020189 | 0.01 | 0.020189 | 68.2967 | 3.9182 | 0.0091881 | 0.01 | 0.0091881 | 183.4341 | 6.2411 | 0.0032943 | 0.01 | 0.0032943 | 684.8368 | 11.6101 | 0.00080399 | 0.01 | 0.00080399
1.0771 | 0.55452 | 0.60867 | 0.02 | 0.60867 | 1.2459 | 0.5939 | 0.52557 | 0.02 | 0.52557 | 1.4647 | 0.64095 | 0.44642 | 0.02 | 0.44642 | 1.755 | 0.69795 | 0.37193 | 0.02 | 0.37193 | 2.1509 | 0.76815 | 0.30282 | 0.02 | 0.30282 | 2.7086 | 0.85629 | 0.23982 | 0.02 | 0.23982 | 3.525 | 0.96948 | 0.18363 | 0.02 | 0.18363 | 4.7773 | 1.1188 | 0.13487 | 0.02 | 0.13487 | 6.811 | 1.3223 | 0.094003 | 0.02 | 0.094003 | 10.3573 | 1.611 | 0.061259 | 0.02 | 0.061259 | 17.1272 | 2.0419 | 0.036542 | 0.02 | 0.036542 | 31.6717 | 2.7279 | 0.019328 | 0.02 | 0.019328 | 68.2967 | 3.9182 | 0.0086144 | 0.02 | 0.0086144 | 183.4341 | 6.2411 | 0.0029541 | 0.02 | 0.0029541 | 684.8368 | 11.6101 | 0.00063445 | 0.02 | 0.00063445
1.0771 | 0.55452 | 0.60352 | 0.03 | 0.60352 | 1.2459 | 0.5939 | 0.5208 | 0.03 | 0.5208 | 1.4647 | 0.64095 | 0.44204 | 0.03 | 0.44204 | 1.755 | 0.69795 | 0.36795 | 0.03 | 0.36795 | 2.1509 | 0.76815 | 0.29925 | 0.03 | 0.29925 | 2.7086 | 0.85629 | 0.23666 | 0.03 | 0.23666 | 3.525 | 0.96948 | 0.18088 | 0.03 | 0.18088 | 4.7773 | 1.1188 | 0.13253 | 0.03 | 0.13253 | 6.811 | 1.3223 | 0.092061 | 0.03 | 0.092061 | 10.3573 | 1.611 | 0.059704 | 0.03 | 0.059704 | 17.1272 | 2.0419 | 0.03535 | 0.03 | 0.03535 | 31.6717 | 2.7279 | 0.018466 | 0.03 | 0.018466 | 68.2967 | 3.9182 | 0.0080407 | 0.03 | 0.0080407 | 183.4341 | 6.2411 | 0.0026138 | 0.03 | 0.0026138 | 684.8368 | 11.6101 | 0.00046492 | 0.03 | 0.00046492
1.0771 | 0.55452 | 0.59837 | 0.04 | 0.59837 | 1.2459 | 0.5939 | 0.51603 | 0.04 | 0.51603 | 1.4647 | 0.64095 | 0.43767 | 0.04 | 0.43767 | 1.755 | 0.69795 | 0.36398 | 0.04 | 0.36398 | 2.1509 | 0.76815 | 0.29568 | 0.04 | 0.29568 | 2.7086 | 0.85629 | 0.2335 | 0.04 | 0.2335 | 3.525 | 0.96948 | 0.17813 | 0.04 | 0.17813 | 4.7773 | 1.1188 | 0.13019 | 0.04 | 0.13019 | 6.811 | 1.3223 | 0.09012 | 0.04 | 0.09012 | 10.3573 | 1.611 | 0.058148 | 0.04 | 0.058148 | 17.1272 | 2.0419 | 0.034158 | 0.04 | 0.034158 | 31.6717 | 2.7279 | 0.017605 | 0.04 | 0.017605 | 68.2967 | 3.9182 | 0.007467 | 0.04 | 0.007467 | 183.4341 | 6.2411 | 0.0022736 | 0.04 | 0.0022736 | 684.8368 | 11.6101 | 0.00029539 | 0.04 | 0.00029539
1.0771 | 0.55452 | 0.59323 | 0.05 | 0.59323 | 1.2459 | 0.5939 | 0.51127 | 0.05 | 0.51127 | 1.4647 | 0.64095 | 0.43329 | 0.05 | 0.43329 | 1.755 | 0.69795 | 0.36 | 0.05 | 0.36 | 2.1509 | 0.76815 | 0.29211 | 0.05 | 0.29211 | 2.7086 | 0.85629 | 0.23034 | 0.05 | 0.23034 | 3.525 | 0.96948 | 0.17538 | 0.05 | 0.17538 | 4.7773 | 1.1188 | 0.12785 | 0.05 | 0.12785 | 6.811 | 1.3223 | 0.088178 | 0.05 | 0.088178 | 10.3573 | 1.611 | 0.056593 | 0.05 | 0.056593 | 17.1272 | 2.0419 | 0.032965 | 0.05 | 0.032965 | 31.6717 | 2.7279 | 0.016744 | 0.05 | 0.016744 | 68.2967 | 3.9182 | 0.0068933 | 0.05 | 0.0068933 | 183.4341 | 6.2411 | 0.0019334 | 0.05 | 0.0019334 | 684.8368 | 11.6101 | 0.00012586 | 0.05 | 0.00012586
1.0771 | 0.55452 | 0.58808 | 0.06 | 0.58808 | 1.2459 | 0.5939 | 0.5065 | 0.06 | 0.5065 | 1.4647 | 0.64095 | 0.42892 | 0.06 | 0.42892 | 1.755 | 0.69795 | 0.35602 | 0.06 | 0.35602 | 2.1509 | 0.76815 | 0.28854 | 0.06 | 0.28854 | 2.7086 | 0.85629 | 0.22718 | 0.06 | 0.22718 | 3.525 | 0.96948 | 0.17263 | 0.06 | 0.17263 | 4.7773 | 1.1188 | 0.1255 | 0.06 | 0.1255 | 6.811 | 1.3223 | 0.086237 | 0.06 | 0.086237 | 10.3573 | 1.611 | 0.055037 | 0.06 | 0.055037 | 17.1272 | 2.0419 | 0.031773 | 0.06 | 0.031773 | 31.6717 | 2.7279 | 0.015883 | 0.06 | 0.015883 | 68.2967 | 3.9182 | 0.0063196 | 0.06 | 0.0063196 | 183.4341 | 6.2411 | 0.0015931 | 0.06 | 0.0015931 | 684.8368 | 11.6101 | -4.3672e-05 | 0.06 | -4.3672e-05
1.0771 | 0.55452 | 0.58293 | 0.07 | 0.58293 | 1.2459 | 0.5939 | 0.50173 | 0.07 | 0.50173 | 1.4647 | 0.64095 | 0.42454 | 0.07 | 0.42454 | 1.755 | 0.69795 | 0.35205 | 0.07 | 0.35205 | 2.1509 | 0.76815 | 0.28497 | 0.07 | 0.28497 | 2.7086 | 0.85629 | 0.22402 | 0.07 | 0.22402 | 3.525 | 0.96948 | 0.16988 | 0.07 | 0.16988 | 4.7773 | 1.1188 | 0.12316 | 0.07 | 0.12316 | 6.811 | 1.3223 | 0.084296 | 0.07 | 0.084296 | 10.3573 | 1.611 | 0.053482 | 0.07 | 0.053482 | 17.1272 | 2.0419 | 0.030581 | 0.07 | 0.030581 | 31.6717 | 2.7279 | 0.015021 | 0.07 | 0.015021 | 68.2967 | 3.9182 | 0.0057459 | 0.07 | 0.0057459 | 183.4341 | 6.2411 | 0.0012529 | 0.07 | 0.0012529 | 684.8368 | 11.6101 | -0.0002132 | 0.07 | -0.0002132
1.0771 | 0.55452 | 0.57778 | 0.08 | 0.57778 | 1.2459 | 0.5939 | 0.49697 | 0.08 | 0.49697 | 1.4647 | 0.64095 | 0.42017 | 0.08 | 0.42017 | 1.755 | 0.69795 | 0.34807 | 0.08 | 0.34807 | 2.1509 | 0.76815 | 0.28139 | 0.08 | 0.28139 | 2.7086 | 0.85629 | 0.22085 | 0.08 | 0.22085 | 3.525 | 0.96948 | 0.16713 | 0.08 | 0.16713 | 4.7773 | 1.1188 | 0.12082 | 0.08 | 0.12082 | 6.811 | 1.3223 | 0.082354 | 0.08 | 0.082354 | 10.3573 | 1.611 | 0.051927 | 0.08 | 0.051927 | 17.1272 | 2.0419 | 0.029389 | 0.08 | 0.029389 | 31.6717 | 2.7279 | 0.01416 | 0.08 | 0.01416 | 68.2967 | 3.9182 | 0.0051723 | 0.08 | 0.0051723 | 183.4341 | 6.2411 | 0.00091265 | 0.08 | 0.00091265 | 684.8368 | 11.6101 | -0.00038274 | 0.08 | -0.00038274
1.0771 | 0.55452 | 0.57263 | 0.09 | 0.57263 | 1.2459 | 0.5939 | 0.4922 | 0.09 | 0.4922 | 1.4647 | 0.64095 | 0.41579 | 0.09 | 0.41579 | 1.755 | 0.69795 | 0.34409 | 0.09 | 0.34409 | 2.1509 | 0.76815 | 0.27782 | 0.09 | 0.27782 | 2.7086 | 0.85629 | 0.21769 | 0.09 | 0.21769 | 3.525 | 0.96948 | 0.16438 | 0.09 | 0.16438 | 4.7773 | 1.1188 | 0.11848 | 0.09 | 0.11848 | 6.811 | 1.3223 | 0.080413 | 0.09 | 0.080413 | 10.3573 | 1.611 | 0.050371 | 0.09 | 0.050371 | 17.1272 | 2.0419 | 0.028197 | 0.09 | 0.028197 | 31.6717 | 2.7279 | 0.013299 | 0.09 | 0.013299 | 68.2967 | 3.9182 | 0.0045986 | 0.09 | 0.0045986 | 183.4341 | 6.2411 | 0.00057241 | 0.09 | 0.00057241 | 684.8368 | 11.6101 | -0.00055227 | 0.09 | -0.00055227
1.0771 | 0.55452 | 0.56749 | 0.1 | 0.56749 | 1.2459 | 0.5939 | 0.48743 | 0.1 | 0.48743 | 1.4647 | 0.64095 | 0.41141 | 0.1 | 0.41141 | 1.755 | 0.69795 | 0.34012 | 0.1 | 0.34012 | 2.1509 | 0.76815 | 0.27425 | 0.1 | 0.27425 | 2.7086 | 0.85629 | 0.21453 | 0.1 | 0.21453 | 3.525 | 0.96948 | 0.16163 | 0.1 | 0.16163 | 4.7773 | 1.1188 | 0.11614 | 0.1 | 0.11614 | 6.811 | 1.3223 | 0.078472 | 0.1 | 0.078472 | 10.3573 | 1.611 | 0.048816 | 0.1 | 0.048816 | 17.1272 | 2.0419 | 0.027005 | 0.1 | 0.027005 | 31.6717 | 2.7279 | 0.012437 | 0.1 | 0.012437 | 68.2967 | 3.9182 | 0.0040249 | 0.1 | 0.0040249 | 183.4341 | 6.2411 | 0.00023217 | 0.1 | 0.00023217 | 684.8368 | 11.6101 | -0.0007218 | 0.1 | -0.0007218
1.0771 | 0.55452 | 0.56234 | 0.11 | 0.56234 | 1.2459 | 0.5939 | 0.48267 | 0.11 | 0.48267 | 1.4647 | 0.64095 | 0.40704 | 0.11 | 0.40704 | 1.755 | 0.69795 | 0.33614 | 0.11 | 0.33614 | 2.1509 | 0.76815 | 0.27068 | 0.11 | 0.27068 | 2.7086 | 0.85629 | 0.21137 | 0.11 | 0.21137 | 3.525 | 0.96948 | 0.15888 | 0.11 | 0.15888 | 4.7773 | 1.1188 | 0.11379 | 0.11 | 0.11379 | 6.811 | 1.3223 | 0.07653 | 0.11 | 0.07653 | 10.3573 | 1.611 | 0.04726 | 0.11 | 0.04726 | 17.1272 | 2.0419 | 0.025812 | 0.11 | 0.025812 | 31.6717 | 2.7279 | 0.011576 | 0.11 | 0.011576 | 68.2967 | 3.9182 | 0.0034512 | 0.11 | 0.0034512 | 183.4341 | 6.2411 | -0.00010807 | 0.11 | -0.00010807 | 684.8368 | 11.6101 | -0.00089133 | 0.11 | -0.00089133
1.0771 | 0.55452 | 0.55719 | 0.12 | 0.55719 | 1.2459 | 0.5939 | 0.4779 | 0.12 | 0.4779 | 1.4647 | 0.64095 | 0.40266 | 0.12 | 0.40266 | 1.755 | 0.69795 | 0.33216 | 0.12 | 0.33216 | 2.1509 | 0.76815 | 0.26711 | 0.12 | 0.26711 | 2.7086 | 0.85629 | 0.20821 | 0.12 | 0.20821 | 3.525 | 0.96948 | 0.15613 | 0.12 | 0.15613 | 4.7773 | 1.1188 | 0.11145 | 0.12 | 0.11145 | 6.811 | 1.3223 | 0.074589 | 0.12 | 0.074589 | 10.3573 | 1.611 | 0.045705 | 0.12 | 0.045705 | 17.1272 | 2.0419 | 0.02462 | 0.12 | 0.02462 | 31.6717 | 2.7279 | 0.010715 | 0.12 | 0.010715 | 68.2967 | 3.9182 | 0.0028775 | 0.12 | 0.0028775 | 183.4341 | 6.2411 | -0.0004483 | 0.12 | -0.0004483 | 684.8368 | 11.6101 | -0.0010609 | 0.12 | -0.0010609
1.0771 | 0.55452 | 0.55204 | 0.13 | 0.55204 | 1.2459 | 0.5939 | 0.47313 | 0.13 | 0.47313 | 1.4647 | 0.64095 | 0.39829 | 0.13 | 0.39829 | 1.755 | 0.69795 | 0.32819 | 0.13 | 0.32819 | 2.1509 | 0.76815 | 0.26354 | 0.13 | 0.26354 | 2.7086 | 0.85629 | 0.20505 | 0.13 | 0.20505 | 3.525 | 0.96948 | 0.15338 | 0.13 | 0.15338 | 4.7773 | 1.1188 | 0.10911 | 0.13 | 0.10911 | 6.811 | 1.3223 | 0.072647 | 0.13 | 0.072647 | 10.3573 | 1.611 | 0.044149 | 0.13 | 0.044149 | 17.1272 | 2.0419 | 0.023428 | 0.13 | 0.023428 | 31.6717 | 2.7279 | 0.0098534 | 0.13 | 0.0098534 | 68.2967 | 3.9182 | 0.0023038 | 0.13 | 0.0023038 | 183.4341 | 6.2411 | -0.00078854 | 0.13 | -0.00078854 | 684.8368 | 11.6101 | -0.0012304 | 0.13 | -0.0012304
1.0771 | 0.55452 | 0.54689 | 0.14 | 0.54689 | 1.2459 | 0.5939 | 0.46837 | 0.14 | 0.46837 | 1.4647 | 0.64095 | 0.39391 | 0.14 | 0.39391 | 1.755 | 0.69795 | 0.32421 | 0.14 | 0.32421 | 2.1509 | 0.76815 | 0.25997 | 0.14 | 0.25997 | 2.7086 | 0.85629 | 0.20189 | 0.14 | 0.20189 | 3.525 | 0.96948 | 0.15063 | 0.14 | 0.15063 | 4.7773 | 1.1188 | 0.10677 | 0.14 | 0.10677 | 6.811 | 1.3223 | 0.070706 | 0.14 | 0.070706 | 10.3573 | 1.611 | 0.042594 | 0.14 | 0.042594 | 17.1272 | 2.0419 | 0.022236 | 0.14 | 0.022236 | 31.6717 | 2.7279 | 0.0089921 | 0.14 | 0.0089921 | 68.2967 | 3.9182 | 0.0017301 | 0.14 | 0.0017301 | 183.4341 | 6.2411 | -0.0011288 | 0.14 | -0.0011288 | 684.8368 | 11.6101 | -0.0013999 | 0.14 | -0.0013999
1.0771 | 0.55452 | 0.54174 | 0.15 | 0.54174 | 1.2459 | 0.5939 | 0.4636 | 0.15 | 0.4636 | 1.4647 | 0.64095 | 0.38953 | 0.15 | 0.38953 | 1.755 | 0.69795 | 0.32023 | 0.15 | 0.32023 | 2.1509 | 0.76815 | 0.25639 | 0.15 | 0.25639 | 2.7086 | 0.85629 | 0.19872 | 0.15 | 0.19872 | 3.525 | 0.96948 | 0.14788 | 0.15 | 0.14788 | 4.7773 | 1.1188 | 0.10443 | 0.15 | 0.10443 | 6.811 | 1.3223 | 0.068765 | 0.15 | 0.068765 | 10.3573 | 1.611 | 0.041038 | 0.15 | 0.041038 | 17.1272 | 2.0419 | 0.021044 | 0.15 | 0.021044 | 31.6717 | 2.7279 | 0.0081307 | 0.15 | 0.0081307 | 68.2967 | 3.9182 | 0.0011564 | 0.15 | 0.0011564 | 183.4341 | 6.2411 | -0.001469 | 0.15 | -0.001469 | 684.8368 | 11.6101 | -0.0015695 | 0.15 | -0.0015695
1.0771 | 0.55452 | 0.5366 | 0.16 | 0.5366 | 1.2459 | 0.5939 | 0.45883 | 0.16 | 0.45883 | 1.4647 | 0.64095 | 0.38516 | 0.16 | 0.38516 | 1.755 | 0.69795 | 0.31625 | 0.16 | 0.31625 | 2.1509 | 0.76815 | 0.25282 | 0.16 | 0.25282 | 2.7086 | 0.85629 | 0.19556 | 0.16 | 0.19556 | 3.525 | 0.96948 | 0.14513 | 0.16 | 0.14513 | 4.7773 | 1.1188 | 0.10209 | 0.16 | 0.10209 | 6.811 | 1.3223 | 0.066823 | 0.16 | 0.066823 | 10.3573 | 1.611 | 0.039483 | 0.16 | 0.039483 | 17.1272 | 2.0419 | 0.019851 | 0.16 | 0.019851 | 31.6717 | 2.7279 | 0.0072694 | 0.16 | 0.0072694 | 68.2967 | 3.9182 | 0.00058269 | 0.16 | 0.00058269 | 183.4341 | 6.2411 | -0.0018093 | 0.16 | -0.0018093 | 684.8368 | 11.6101 | -0.001739 | 0.16 | -0.001739
1.0771 | 0.55452 | 0.53145 | 0.17 | 0.53145 | 1.2459 | 0.5939 | 0.45407 | 0.17 | 0.45407 | 1.4647 | 0.64095 | 0.38078 | 0.17 | 0.38078 | 1.755 | 0.69795 | 0.31228 | 0.17 | 0.31228 | 2.1509 | 0.76815 | 0.24925 | 0.17 | 0.24925 | 2.7086 | 0.85629 | 0.1924 | 0.17 | 0.1924 | 3.525 | 0.96948 | 0.14238 | 0.17 | 0.14238 | 4.7773 | 1.1188 | 0.099744 | 0.17 | 0.099744 | 6.811 | 1.3223 | 0.064882 | 0.17 | 0.064882 | 10.3573 | 1.611 | 0.037928 | 0.17 | 0.037928 | 17.1272 | 2.0419 | 0.018659 | 0.17 | 0.018659 | 31.6717 | 2.7279 | 0.0064081 | 0.17 | 0.0064081 | 68.2967 | 3.9182 | 8.9918e-06 | 0.17 | 8.9918e-06 | 183.4341 | 6.2411 | -0.0021495 | 0.17 | -0.0021495 | 684.8368 | 11.6101 | -0.0019085 | 0.17 | -0.0019085
1.0771 | 0.55452 | 0.5263 | 0.18 | 0.5263 | 1.2459 | 0.5939 | 0.4493 | 0.18 | 0.4493 | 1.4647 | 0.64095 | 0.37641 | 0.18 | 0.37641 | 1.755 | 0.69795 | 0.3083 | 0.18 | 0.3083 | 2.1509 | 0.76815 | 0.24568 | 0.18 | 0.24568 | 2.7086 | 0.85629 | 0.18924 | 0.18 | 0.18924 | 3.525 | 0.96948 | 0.13963 | 0.18 | 0.13963 | 4.7773 | 1.1188 | 0.097402 | 0.18 | 0.097402 | 6.811 | 1.3223 | 0.06294 | 0.18 | 0.06294 | 10.3573 | 1.611 | 0.036372 | 0.18 | 0.036372 | 17.1272 | 2.0419 | 0.017467 | 0.18 | 0.017467 | 31.6717 | 2.7279 | 0.0055468 | 0.18 | 0.0055468 | 68.2967 | 3.9182 | -0.0005647 | 0.18 | -0.0005647 | 183.4341 | 6.2411 | -0.0024897 | 0.18 | -0.0024897 | 684.8368 | 11.6101 | -0.002078 | 0.18 | -0.002078
1.0771 | 0.55452 | 0.52115 | 0.19 | 0.52115 | 1.2459 | 0.5939 | 0.44453 | 0.19 | 0.44453 | 1.4647 | 0.64095 | 0.37203 | 0.19 | 0.37203 | 1.755 | 0.69795 | 0.30432 | 0.19 | 0.30432 | 2.1509 | 0.76815 | 0.24211 | 0.19 | 0.24211 | 2.7086 | 0.85629 | 0.18608 | 0.19 | 0.18608 | 3.525 | 0.96948 | 0.13688 | 0.19 | 0.13688 | 4.7773 | 1.1188 | 0.09506 | 0.19 | 0.09506 | 6.811 | 1.3223 | 0.060999 | 0.19 | 0.060999 | 10.3573 | 1.611 | 0.034817 | 0.19 | 0.034817 | 17.1272 | 2.0419 | 0.016275 | 0.19 | 0.016275 | 31.6717 | 2.7279 | 0.0046855 | 0.19 | 0.0046855 | 68.2967 | 3.9182 | -0.0011384 | 0.19 | -0.0011384 | 183.4341 | 6.2411 | -0.00283 | 0.19 | -0.00283 | 684.8368 | 11.6101 | -0.0022476 | 0.19 | -0.0022476
1.0771 | 0.55452 | 0.516 | 0.2 | 0.516 | 1.2459 | 0.5939 | 0.43977 | 0.2 | 0.43977 | 1.4647 | 0.64095 | 0.36765 | 0.2 | 0.36765 | 1.755 | 0.69795 | 0.30035 | 0.2 | 0.30035 | 2.1509 | 0.76815 | 0.23854 | 0.2 | 0.23854 | 2.7086 | 0.85629 | 0.18292 | 0.2 | 0.18292 | 3.525 | 0.96948 | 0.13413 | 0.2 | 0.13413 | 4.7773 | 1.1188 | 0.092718 | 0.2 | 0.092718 | 6.811 | 1.3223 | 0.059058 | 0.2 | 0.059058 | 10.3573 | 1.611 | 0.033261 | 0.2 | 0.033261 | 17.1272 | 2.0419 | 0.015083 | 0.2 | 0.015083 | 31.6717 | 2.7279 | 0.0038242 | 0.2 | 0.0038242 | 68.2967 | 3.9182 | -0.0017121 | 0.2 | -0.0017121 | 183.4341 | 6.2411 | -0.0031702 | 0.2 | -0.0031702 | 684.8368 | 11.6101 | -0.0024171 | 0.2 | -0.0024171
CALCUALTE FORSTERITE ISOPLETHS
Mg# ol | 0.95 |  | Mg# ol | 0.9 | Mg# ol | 0.85
KD(Fe-Mg) | 0.34 |  | KD(Fe-Mg) | 0.34 | KD(Fe-Mg) | 0.34
Mg/Fe ol | 19 |  | Mg/Fe ol | 9 | Mg/Fe ol | 5.6667
Mg/Fe liq | 6.46 |  | Mg/Fe liq | 3.06 | Mg/Fe liq | 1.9267
Mg# liq | 0.86595 |  | Mg# liq | 0.75369 | Mg# liq | 0.65831
Fe liq | Mg liq |  | Fe liq | Mg liq | Fe liq | Mg liq
0.0001 | 0.000646 |  | 0.0001 | 0.000306 | 0.0001 | 0.00019267
0.0101 | 0.065246 |  | 0.0201 | 0.061506 | 0.0201 | 0.038726
0.0201 | 0.12985 |  | 0.0401 | 0.12271 | 0.0401 | 0.077259
0.0301 | 0.19445 |  | 0.0601 | 0.18391 | 0.0601 | 0.11579
0.0401 | 0.25905 |  | 0.0801 | 0.24511 | 0.088 | 0.16955
0.0501 | 0.32365 |  | 0.1001 | 0.30631 | 0.1001 | 0.19286
0.0601 | 0.38825 |  | 0.1201 | 0.36751 | 0.1201 | 0.23139
0.0701 | 0.45285 |  | 0.1401 | 0.42871 | 0.1401 | 0.26993
0.0801 | 0.51745 |  | 0.1601 | 0.48991 | 0.1601 | 0.30846
0.12 | 0.7752 |  | 0.1801 | 0.55111 | 0.1801 | 0.34699
0.15 | 0.969 |  | 0.2001 | 0.61231 | 0.2001 | 0.38553
Mg# ol | 0.8 |  | Mg# ol | 0.75 | Mg# ol | 0.7
KD(Fe-Mg) | 0.34 |  | KD(Fe-Mg) | 0.34 | KD(Fe-Mg) | 0.34
Mg/Fe ol | 4 |  | Mg/Fe ol | 3 | Mg/Fe ol | 2.3333
Mg/Fe liq | 1.36 |  | Mg/Fe liq | 1.02 | Mg/Fe liq | 0.79333
Mg# liq | 0.57627 |  | Mg# liq | 0.50495 | Mg# liq | 0.44238
Fe liq | Mg liq |  | Fe liq | Mg liq | Fe liq | Mg liq
0.0001 | 0.000136 |  | 0.0001 | 0.000102 | 0.0001 | 7.9333e-05
0.0201 | 0.027336 |  | 0.0201 | 0.020502 | 0.0201 | 0.015946
0.0401 | 0.054536 |  | 0.0401 | 0.040902 | 0.0401 | 0.031813
0.0601 | 0.081736 |  | 0.0601 | 0.061302 | 0.0601 | 0.047679
0.0801 | 0.10894 |  | 0.0801 | 0.081702 | 0.0801 | 0.063546
0.1001 | 0.13614 |  | 0.1001 | 0.1021 | 0.1001 | 0.079413
0.1201 | 0.16334 |  | 0.1201 | 0.1225 | 0.1201 | 0.095279
0.1401 | 0.19054 |  | 0.1401 | 0.1429 | 0.1401 | 0.11115
0.1601 | 0.21774 |  | 0.1601 | 0.1633 | 0.1601 | 0.12701
0.1801 | 0.24494 |  | 0.1801 | 0.1837 | 0.1801 | 0.14288
0.2001 | 0.27214 |  | 0.2001 | 0.2041 | 0.2001 | 0.15875
Mg# ol | 0.65 |  | Mg# ol | 0.6 | Mg# ol | 0.55
KD(Fe-Mg) | 0.34 |  | KD(Fe-Mg) | 0.34 | KD(Fe-Mg) | 0.34
Mg/Fe ol | 1.8571 |  | Mg/Fe ol | 1.5 | Mg/Fe ol | 1.2222
Mg/Fe liq | 0.63143 |  | Mg/Fe liq | 0.51 | Mg/Fe liq | 0.41556
Mg# liq | 0.38704 |  | Mg# liq | 0.38704 | Mg# liq | 0.38704
Fe liq | Mg liq |  | Fe liq | Mg liq | Fe liq | Mg liq
0.0001 | 6.3143e-05 |  | 0.0001 | 6.3143e-05 | 0.0001 | 6.3143e-05
0.0201 | 0.012692 |  | 0.0201 | 0.010251 | 0.0201 | 0.0083527
0.0401 | 0.02532 |  | 0.0401 | 0.020451 | 0.0401 | 0.016664
0.0601 | 0.037949 |  | 0.0601 | 0.030651 | 0.0601 | 0.024975
0.0801 | 0.050577 |  | 0.0801 | 0.040851 | 0.0801 | 0.033286
0.1001 | 0.063206 |  | 0.1001 | 0.051051 | 0.1001 | 0.041597
0.1201 | 0.075835 |  | 0.1201 | 0.061251 | 0.1201 | 0.049908
0.1401 | 0.088463 |  | 0.1401 | 0.071451 | 0.1401 | 0.058219
0.1601 | 0.10109 |  | 0.1601 | 0.081651 | 0.1601 | 0.06653
0.1801 | 0.11372 |  | 0.1801 | 0.091851 | 0.1801 | 0.074842
0.2001 | 0.12635 |  | 0.2001 | 0.10205 | 0.2001 | 0.083153

## Mg# Worksheet
Select Value for KD(Fe-Mg)ol-liq |  |  |  | mol | FeO | 71.85
| 0.3 |  |  | wts | MgO | 40.3
Select weight % FeO in liquid |  |  |  | Mg/Fe wt ratio | 0.56089
| 8 | [21 empty] | Equilibirum crystallization |  |  |  | Fractional Crystallizaiton
[23 empty] | Co | 19.35
Calculate Mg#'s for KD(Fe-Mg) = 0.30 |  |  |  | Calcualte equilibrium liquid composition |  |  | Olivine weight %'s |  |  | Calcualte Equilibrium Olivine composition |  |  |  | Cation Fraction | [8 empty] | Kd | 2.58
Mg/Fe in olivine | Mg/Fe liq | Mg# liq | Fo in olivine | MgO liq mol/wt ratio | MgO % in Liquid |  | SiO2 | MgO | FeO | Fe/Mg | Mg | Fe | Si | Mg | Fe | Si | MgO wt | FeO wt | SiO2 |  |  | Fo | F (fract resid liq) | Co | Kd | Cl | Co | Kd | Cl
0.5 | 0.15 | 13.0435 | 33.3333 | 0.084134 | 0.67307 |  | 32.8761 | 14.7016 | 52.4223 | 2 | 0.66667 | 1.3333 | 1 | 0.22222 | 0.44444 | 0.33333 | 26.8667 | 95.8 | 60.08 | 182.7467 | 100 | 0.33333 | 1 | 19.35 | 2.5394 | 19.35 | 19.35 | 2.5394 | 19.35
1 | 0.3 | 23.0769 | 50 | 0.16827 | 1.3461 |  | 34.8836 | 23.3989 | 41.7175 | 1 | 1 | 1 | 1 | 0.33333 | 0.33333 | 0.33333 | 40.3 | 71.85 | 60.08 | 172.23 | 100 | 0.5 | 0.99 | 19.35 | 2.5394 | 19.0566 | 19.35 | 2.5394 | 19.0529
1.6316 | 0.48947 | 32.8622 | 62 | 0.27454 | 2.1963 |  | 36.4877 | 30.349 | 33.1633 | 0.6129 | 1.24 | 0.76 | 1 | 0.41333 | 0.25333 | 0.33333 | 49.972 | 54.606 | 60.08 | 164.658 | 100 | 0.62 | 0.98 | 19.35 | 2.5394 | 18.772 | 19.0529 | 2.5394 | 18.7575
2.3333 | 0.7 | 41.1765 | 70 | 0.39262 | 3.141 |  | 37.6418 | 35.3487 | 27.0096 | 0.42857 | 1.4 | 0.6 | 1 | 0.46667 | 0.2 | 0.33333 | 56.42 | 43.11 | 60.08 | 159.61 | 100 | 0.7 | 0.97 | 19.35 | 2.5394 | 18.4958 | 18.7575 | 2.5733 | 18.4446
2.5 | 0.75 | 42.8571 | 71.4286 | 0.42067 | 3.3653 |  | 37.8555 | 36.2749 | 25.8695 | 0.4 | 1.4286 | 0.57143 | 1 | 0.47619 | 0.19048 | 0.33333 | 57.5714 | 41.0571 | 60.08 | 158.7086 | 100 | 0.71429 | 0.96 | 19.35 | 2.5394 | 18.2276 | 18.4446 | 2.608 | 18.1206
3 | 0.9 | 47.3684 | 75 | 0.5048 | 4.0384 |  | 38.4008 | 38.6373 | 22.9619 | 0.33333 | 1.5 | 0.5 | 1 | 0.5 | 0.16667 | 0.33333 | 60.45 | 35.925 | 60.08 | 156.455 | 100 | 0.75 | 0.95 | 19.35 | 2.5394 | 17.9671 | 18.1206 | 2.6459 | 17.7835
3.5 | 1.05 | 51.2195 | 77.7778 | 0.58894 | 4.7115 |  | 38.8359 | 40.5223 | 20.6418 | 0.28571 | 1.5556 | 0.44444 | 1 | 0.51852 | 0.14815 | 0.33333 | 62.6889 | 31.9333 | 60.08 | 154.7022 | 100 | 0.77778 | 0.94 | 19.35 | 2.5394 | 17.7139 | 17.7835 | 2.6864 | 17.4327
4 | 1.2 | 54.5455 | 80 | 0.67307 | 5.3846 |  | 39.1911 | 42.0613 | 18.7476 | 0.25 | 1.6 | 0.4 | 1 | 0.53333 | 0.13333 | 0.33333 | 64.48 | 28.74 | 60.08 | 153.3 | 100 | 0.8 | 0.93 | 19.35 | 2.5394 | 17.4677 | 17.4327 | 2.73 | 17.067
4.5 | 1.35 | 57.4468 | 81.8182 | 0.7572 | 6.0576 |  | 39.4866 | 43.3416 | 17.1717 | 0.22222 | 1.6364 | 0.36364 | 1 | 0.54545 | 0.12121 | 0.33333 | 65.9455 | 26.1273 | 60.08 | 152.1527 | 100 | 0.81818 | 0.92 | 19.35 | 2.5394 | 17.2283 | 17.067 | 2.777 | 16.6852
5 | 1.5 | 60 | 83.3333 | 0.84134 | 6.7307 |  | 39.7363 | 44.4234 | 15.8403 | 0.2 | 1.6667 | 0.33333 | 1 | 0.55556 | 0.11111 | 0.33333 | 67.1667 | 23.95 | 60.08 | 151.1967 | 100 | 0.83333 | 0.91 | 19.35 | 2.5394 | 16.9954 | 16.6852 | 2.828 | 16.2858
5.5 | 1.65 | 62.2642 | 84.6154 | 0.92547 | 7.4038 |  | 39.9501 | 45.3495 | 14.7005 | 0.18182 | 1.6923 | 0.30769 | 1 | 0.5641 | 0.10256 | 0.33333 | 68.2 | 22.1077 | 60.08 | 150.3877 | 100 | 0.84615 | 0.9 | 19.35 | 2.5394 | 16.7686 | 16.2858 | 2.8834 | 15.8673
6 | 1.8 | 64.2857 | 85.7143 | 1.0096 | 8.0768 |  | 40.1351 | 46.1512 | 13.7137 | 0.16667 | 1.7143 | 0.28571 | 1 | 0.57143 | 0.095238 | 0.33333 | 69.0857 | 20.5286 | 60.08 | 149.6943 | 100 | 0.85714 | 0.89 | 19.35 | 2.5394 | 16.5479 | 15.8673 | 2.9439 | 15.4277
6.5 | 1.95 | 66.1017 | 86.6667 | 1.0937 | 8.7499 |  | 40.2969 | 46.8521 | 12.851 | 0.15385 | 1.7333 | 0.26667 | 1 | 0.57778 | 0.088889 | 0.33333 | 69.8533 | 19.16 | 60.08 | 149.0933 | 100 | 0.86667 | 0.88 | 19.35 | 2.5394 | 16.3329 | 15.4277 | 3.0103 | 14.9649
7 | 2.1 | 67.7419 | 87.5 | 1.1779 | 9.423 |  | 40.4395 | 47.47 | 12.0905 | 0.14286 | 1.75 | 0.25 | 1 | 0.58333 | 0.083333 | 0.33333 | 70.525 | 17.9625 | 60.08 | 148.5675 | 100 | 0.875 | 0.87 | 19.35 | 2.5394 | 16.1234 | 14.9649 | 3.0837 | 14.4763
7.5 | 2.25 | 69.2308 | 88.2353 | 1.262 | 10.096 |  | 40.5662 | 48.0189 | 11.4149 | 0.13333 | 1.7647 | 0.23529 | 1 | 0.58824 | 0.078431 | 0.33333 | 71.1176 | 16.9059 | 60.08 | 148.1035 | 100 | 0.88235 | 0.86 | 19.35 | 2.5394 | 15.9192 | 14.4763 | 3.1653 | 13.9589
8 | 2.4 | 70.5882 | 88.8889 | 1.3461 | 10.7691 |  | 40.6795 | 48.5097 | 10.8109 | 0.125 | 1.7778 | 0.22222 | 1 | 0.59259 | 0.074074 | 0.33333 | 71.6444 | 15.9667 | 60.08 | 147.6911 | 100 | 0.88889 | 0.85 | 19.35 | 2.5394 | 15.7201 | 13.9589 | 3.2567 | 13.4092
8.5 | 2.55 | 71.831 | 89.4737 | 1.4303 | 11.4422 |  | 40.7814 | 48.9511 | 10.2675 | 0.11765 | 1.7895 | 0.21053 | 1 | 0.59649 | 0.070175 | 0.33333 | 72.1158 | 15.1263 | 60.08 | 147.3221 | 100 | 0.89474 | 0.84 | 19.35 | 2.5394 | 15.5259 | 13.4092 | 3.3599 | 12.823
9 | 2.7 | 72.973 | 90 | 1.5144 | 12.1152 |  | 40.8735 | 49.3503 | 9.7762 | 0.11111 | 1.8 | 0.2 | 1 | 0.6 | 0.066667 | 0.33333 | 72.54 | 14.37 | 60.08 | 146.99 | 100 | 0.9 | 0.83 | 19.35 | 2.5394 | 15.3365 | 12.823 | 3.4776 | 12.1952
9.5 | 2.85 | 74.026 | 90.4762 | 1.5985 | 12.7883 |  | 40.9573 | 49.713 | 9.3297 | 0.10526 | 1.8095 | 0.19048 | 1 | 0.60317 | 0.063492 | 0.33333 | 72.9238 | 13.6857 | 60.08 | 146.6895 | 100 | 0.90476 | 0.82 | 19.35 | 2.5394 | 15.1516 | 12.1952 | 3.6135 | 11.5195
10.111 | 3.0333 | 75.2064 | 90.9999 | 1.7013 | 13.6108 |  | 41.0497 | 50.1137 | 8.8366 | 0.098902 | 1.82 | 0.18 | 1 | 0.60667 | 0.060001 | 0.33333 | 73.3459 | 12.9331 | 60.08 | 146.3591 | 100 | 0.91 | 0.81 | 19.35 | 2.5394 | 14.9712 | 11.5195 | 3.7724 | 10.7886
10.5 | 3.15 | 75.9036 | 91.3043 | 1.7668 | 14.1344 |  | 41.1037 | 50.3474 | 8.5489 | 0.095238 | 1.8261 | 0.17391 | 1 | 0.6087 | 0.057971 | 0.33333 | 73.5913 | 12.4957 | 60.08 | 146.167 | 100 | 0.91304 | 0.8 | 19.35 | 2.5394 | 14.795 | 10.7886 | 3.9613 | 9.9931
11 | 3.3 | 76.7442 | 91.6667 | 1.8509 | 14.8075 |  | 41.1681 | 50.6264 | 8.2055 | 0.090909 | 1.8333 | 0.16667 | 1 | 0.61111 | 0.055556 | 0.33333 | 73.8833 | 11.975 | 60.08 | 145.9383 | 100 | 0.91667 | 0.79 | 19.35 | 2.5394 | 14.6228 | 9.9931 | 4.1903 | 9.1218
11.5 | 3.45 | 77.5281 | 92 | 1.9351 | 15.4806 |  | 41.2275 | 50.8838 | 7.8887 | 0.086957 | 1.84 | 0.16 | 1 | 0.61333 | 0.053333 | 0.33333 | 74.152 | 11.496 | 60.08 | 145.728 | 100 | 0.92 | 0.78 | 19.35 | 2.5394 | 14.4547 | 9.1218 | 4.4747 | 8.161
12 | 3.6 | 78.2609 | 92.3077 | 2.0192 | 16.1537 |  | 41.2825 | 51.1221 | 7.5954 | 0.083333 | 1.8462 | 0.15385 | 1 | 0.61538 | 0.051282 | 0.33333 | 74.4 | 11.0538 | 60.08 | 145.5338 | 100 | 0.92308 | 0.77 | 19.35 | 2.5394 | 14.2904 | 8.161 | 4.8387 | 7.095
12.5 | 3.75 | 78.9474 | 92.5926 | 2.1033 | 16.8267 |  | 41.3336 | 51.3433 | 7.3231 | 0.08 | 1.8519 | 0.14815 | 1 | 0.61728 | 0.049383 | 0.33333 | 74.6296 | 10.6444 | 60.08 | 145.3541 | 100 | 0.92593 | 0.76 | 19.35 | 2.5394 | 14.1297 | 7.095 | 5.3232 | 5.9077
13 | 3.9 | 79.5918 | 92.8571 | 2.1875 | 17.4998 |  | 41.3811 | 51.5492 | 7.0697 | 0.076923 | 1.8571 | 0.14286 | 1 | 0.61905 | 0.047619 | 0.33333 | 74.8429 | 10.2643 | 60.08 | 145.1871 | 100 | 0.92857 | 0.75 | 19.35 | 2.5394 | 13.9727 | 5.9077 | 6.0019 | 4.5893
13.5 | 4.05 | 80.198 | 93.1034 | 2.2716 | 18.1729 |  | 41.4254 | 51.7414 | 6.8332 | 0.074074 | 1.8621 | 0.13793 | 1 | 0.62069 | 0.045977 | 0.33333 | 75.0414 | 9.9103 | 60.08 | 145.0317 | 100 | 0.93103 | 0.74 | 19.35 | 2.5394 | 13.819 | 4.5893 | 7.0222 | 3.1562
14 | 4.2 | 80.7692 | 93.3333 | 2.3557 | 18.8459 |  | 41.4669 | 51.921 | 6.6121 | 0.071429 | 1.8667 | 0.13333 | 1 | 0.62222 | 0.044444 | 0.33333 | 75.2267 | 9.58 | 60.08 | 144.8867 | 100 | 0.93333
14.5 | 4.35 | 81.3084 | 93.5484 | 2.4399 | 19.519 |  | 41.5058 | 52.0895 | 6.4048 | 0.068966 | 1.871 | 0.12903 | 1 | 0.62366 | 0.043011 | 0.33333 | 75.4 | 9.271 | 60.08 | 144.751 | 100 | 0.93548
15 | 4.5 | 81.8182 | 93.75 | 2.524 | 20.1921 |  | 41.5423 | 52.2476 | 6.2101 | 0.066667 | 1.875 | 0.125 | 1 | 0.625 | 0.041667 | 0.33333 | 75.5625 | 8.9812 | 60.08 | 144.6238 | 100 | 0.9375
15.5 | 4.65 | 82.3009 | 93.9394 | 2.6081 | 20.8651 |  | 41.5766 | 52.3965 | 6.0269 | 0.064516 | 1.8788 | 0.12121 | 1 | 0.62626 | 0.040404 | 0.33333 | 75.7152 | 8.7091 | 60.08 | 144.5042 | 100 | 0.93939
16 | 4.8 | 82.7586 | 94.1176 | 2.6923 | 21.5382 |  | 41.609 | 52.5368 | 5.8542 | 0.0625 | 1.8824 | 0.11765 | 1 | 0.62745 | 0.039216 | 0.33333 | 75.8588 | 8.4529 | 60.08 | 144.3918 | 100 | 0.94118
16.5 | 4.95 | 83.1933 | 94.2857 | 2.7764 | 22.2113 |  | 41.6396 | 52.6693 | 5.6911 | 0.060606 | 1.8857 | 0.11429 | 1 | 0.62857 | 0.038095 | 0.33333 | 75.9943 | 8.2114 | 60.08 | 144.2857 | 100 | 0.94286
17 | 5.1 | 83.6066 | 94.4444 | 2.8605 | 22.8843 |  | 41.6685 | 52.7946 | 5.5368 | 0.058824 | 1.8889 | 0.11111 | 1 | 0.62963 | 0.037037 | 0.33333 | 76.1222 | 7.9833 | 60.08 | 144.1856 | 100 | 0.94444
17.5 | 5.25 | 84 | 94.5946 | 2.9447 | 23.5574 |  | 41.6959 | 52.9133 | 5.3907 | 0.057143 | 1.8919 | 0.10811 | 1 | 0.63063 | 0.036036 | 0.33333 | 76.2432 | 7.7676 | 60.08 | 144.0908 | 100 | 0.94595
18 | 5.4 | 84.375 | 94.7368 | 3.0288 | 24.2305 |  | 41.7219 | 53.0259 | 5.2522 | 0.055556 | 1.8947 | 0.10526 | 1 | 0.63158 | 0.035088 | 0.33333 | 76.3579 | 7.5632 | 60.08 | 144.0011 | 100 | 0.94737
18.5 | 5.55 | 84.7328 | 94.8718 | 3.1129 | 24.9035 |  | 41.7466 | 53.1329 | 5.1205 | 0.054054 | 1.8974 | 0.10256 | 1 | 0.63248 | 0.034188 | 0.33333 | 76.4667 | 7.3692 | 60.08 | 143.9159 | 100 | 0.94872
19 | 5.7 | 85.0746 | 95 | 3.1971 | 25.5766 |  | 41.7701 | 53.2346 | 4.9953 | 0.052632 | 1.9 | 0.1 | 1 | 0.63333 | 0.033333 | 0.33333 | 76.57 | 7.185 | 60.08 | 143.835 | 100 | 0.95
19.5 | 5.85 | 85.4015 | 95.122 | 3.2812 | 26.2497 |  | 41.7924 | 53.3315 | 4.8761 | 0.051282 | 1.9024 | 0.097561 | 1 | 0.63415 | 0.03252 | 0.33333 | 76.6683 | 7.0098 | 60.08 | 143.758 | 100 | 0.95122
20 | 6 | 85.7143 | 95.2381 | 3.3653 | 26.9228 |  | 41.8138 | 53.4238 | 4.7624 | 0.05 | 1.9048 | 0.095238 | 1 | 0.63492 | 0.031746 | 0.33333 | 76.7619 | 6.8429 | 60.08 | 143.6848 | 100 | 0.95238
20.5 | 6.15 | 86.014 | 95.3488 | 3.4495 | 27.5958 |  | 41.8341 | 53.512 | 4.6539 | 0.04878 | 1.907 | 0.093023 | 1 | 0.63566 | 0.031008 | 0.33333 | 76.8512 | 6.6837 | 60.08 | 143.6149 | 100 | 0.95349
21 | 6.3 | 86.3014 | 95.4545 | 3.5336 | 28.2689 |  | 41.8535 | 53.5962 | 4.5503 | 0.047619 | 1.9091 | 0.090909 | 1 | 0.63636 | 0.030303 | 0.33333 | 76.9364 | 6.5318 | 60.08 | 143.5482 | 100 | 0.95455