## Instructions
Instructions for Estimating P and T Using Clinopyroxene-based Thermobarometers
For details see: Putirka, K. (2008) Thermometers and Barometers for Volcanic Systems. In: Putirka, K., Tepley, F. (Eds.), Minerals, Inclusions and Volcanic Processes, Reviews in Mineralogy and Geochemistry, Mineralogical Soc. Am., v. 69, pp. 61-120, and Neave and Putirka....
Input
1) Enter a nominal liquid composition in columns F-Q, leaving blank any oxides that are not available. The “liquid” could be the composition of a glass, or the whole rock, or some calculated composition – use whatever you think is most likely to be in equilibrium with a given clinopyroxene:
2) Enter an equilibrium cpx composition in columns T - AC. Consider (but of course not be wedded to) matching mineral rims to matrix glass and mineral cores to whole rock compositions, at least to start.
Most cyrstals are not in equilibrium with their host whole rocks but it may be possible to find the correct liquid by comparing whole rock compositions along a liquid line of descent, in a variation diagram. On the assumption that the minerals in question are related to the liquid on such a trend, one can then obain the liquid by simply mixing variation proportions of observed end members until teh Fe-Mg exchange coefficient approaches 0.27-0.28 and the difference between predicted and observed DiHd values approach zero. If these two tests do not converge, it could be because of model error, or that none of the proposed compositions satisfy as a liquid.
Settings
In this workbook, most thermometers are P-sensitive and most barometers are T-sensitive. Two equations can be solved simultaneously to arrive at P and T, which is accomplished here by using the output of one model as input for another. To work, you must make certain that under Excel – Preferences – Calculations, that “Iterative” calculations are allowed, otherwise Excel will report a “Circular reference” error.
P-T calculations
Columns AF and AG provide P-T estimates using the new barometer of Neave and Putirka (2017), paired with Eqn. 33, a thermometer from Putirka (2008). Other results, using earlier-calibrated models, are shown in columns AV-BJ. Default settings here, are that the models from Putirka et a (1996) and from Putirka et al. (2003) are solved as two separate sets of P-T estimates. There is no problem with mixing thermometers and barometers.
If you would rather solve two other equations simultaneously, then change the cell references to any of the models as appropriate.
Tests for equilibrium
1) The best test is to compare T or P estimates from independent equilibria. If such T and/or P estimates are within, say 1 standard deviation, chances are good that that the estimates are valid. Having said that, oftentimes such calculations are not possible. And even when they are, it is a good idea to test whether the phases in question are in equilibrium.
2) The Rhodes Diagram. Tests for equilibrium between clinopyroxene and a nominal coexisting liquid can be made by comparing observed and predicted valuesof Fe and Mg contents, illustrated as a Fe-Mg exchange coefficient, or KD(Fe-Mg)cpx-liq, which should be close to 0.27±0.03. To make this test visiual, we use the Rhodes diagram (see chart titled "Rhodes Diag"). This is based on a comparison of Mg# for the liq and Cpx phases, and the curves shown in this diagram assume an Fe-Mg eschange coefficient of 0.27 (see cell C4 in Rhodes Diag Calcs sheet). In column I in the Cpx and Input Models sheet, Fe is entered as FeOt for total FeO; this is best in most cases, since all experimental data are treatd this way (even if at high oxygen fugacity). If Fe3+ is significant, then the coefficient in cell G8 could be less than 1. Independent of Fe3+ contents, if a liquid Fe content is expressed as Fe2O3, partly or wholly, it is much easy to make the correction on the weight % side using: FeO=x(Fe2O3t), where x 0.8998 (I use 0.9). If Fe is reported as both FeO and Fe2O3, then FeOt = FeO + 0.9*Fe2O3.
3) Comparin predicted and calculated mineral components. Another, and perhaps better, test is to compare predicated and observed values for the clinopyroxene components (i.e., compare columns BL-BR with BT-BC (see the chart "Test of Equilibrium" for a graphical comparison). In theory, if the system is equilibrated, the sum of calculated components in column BZ should equal 1 (but this sum, and its closeness to 1.0, does not seem to be a secure test of equilibrium). For experimental data, various quantities that can be used as tests for equilibrium appear to be correlated; thus, if equilibrium or disequilibrium is indicated by one parameter, other parameters often (though not always) follow. However, in the RiMG volume, I show some instances for experimental data where the comparison of clinopyroxene components provides a more certain test than for KD(Fe-Mg)cpx-liq.

## Cpx Input & Models
Clinopyroxene thermobarometers
Gray field = input | [61 empty] | One-to-one line
Blue field = output | [61 empty] | 0 | 0 | [166 empty] | 0 | 0.5 | 0.5 | 0.86603 | 0.5
[62 empty] | 0.1 | 0.1 | [166 empty] | 0.5 | 0 | 0.5 | 0.28868 | 0.5
1) INPUT required in GRAY columns (F-Q, and T - AC) | [61 empty] | 0.5 | 0.5 | [166 empty] | 0 | 1 | 0 | 1.1547 | 0
2) OUTPUTS are in BLUE columns (AE - CK) | [5 empty] | Coefficient for Fe2+/(Fe2+ + Fe3+) | [34 empty] | Additional Output: Calcualted Values for T and P | [20 empty] | 1 | 1 | [166 empty] | 1 | 0 | 0 | 0 | 0
[6 empty] | 1 | [24 empty] | Model P-T Output Using the 1996 and 2003 Calibrations | [9 empty] | There is no intrinsic problem with mixing models. So for example, one can change the cell addresses | [14 empty] | By Default, these equations (columns AV-BB) use P-T output from Columns AF & AG | [23 empty] | Molecular weights | [136 empty] | a | 537.003 |  | 621.151 | [9 empty] | 0 | 0 | 1 | 0.57735 | 1
[31 empty] | The models may agree within error; if not, then the 1996 models are preferred for | [9 empty] | so that the barometer in AP uses T(K) from AR, instead of AO | [14 empty] | Tests for Equilibrium, based on Putirka (1999) models: Compare columns AV-BA to BD-BI | [23 empty] | SiO2 | TiO2 | Al2O3 | FeO | MnO | MgO | CaO | Na2O | K2O | Cr2O3 | P2O5 | [97 empty] | a | 592.589 | 537.003 | 621.151 | [25 empty] | b | -1.017 |  | -1.22 | [9 empty] | 1 | 0 | 0 | 0 | 0
[28 empty] | Model P-T Output for Neave and Putirka (2017) |  |  | basalts, including those with high alkalis; the 2003 models are better for SiO2-rich systems | [9 empty] | The Default is that the 1996 and 2003 models are paired with one another for iterative P-T calculations | [14 empty] | See Chart: Test for Equilibrium | [23 empty] | 60.0843 | 79.8788 | 101.961 | 71.8464 | 70.9375 | 40.3044 | 56.0774 | 61.9789 | 94.196 | 151.9982 | 141.937 | [97 empty] | b | -1.085 | -1.017 | -1.22 | [25 empty] | c | -5.663 |  | -4.62 | [9 empty] | 0 | 0 | 1 | 0.57735 | 1
[5 empty] | Enter Liquid Composition Here (Glass orr Whole Rock, etc.) | [12 empty] | Enter Cpx Composition Here | [12 empty] | Columns AF and AG are used for the Equilibirum tests of columns AV-BB |  |  |  | For Hydrous Systems | [5 empty] | Be sure that in Excel Preferences, Calculations are "Iterative" | [7 empty] | Putirka (2008) RiMG MODELS | [6 empty] | Predicted Cpx Components (Putirka, 1999) | [7 empty] | Observed Cpx Components | [7 empty] | Barometers (and thermometer) based on Cpx compositions only | [95 empty] | Fe(M1)*Mg(M2)/Fe(M2)Mg(M1) | [19 empty] | c | -7.459 | -5.663 | -4.62 | [25 empty] | d | -2.722 |  | -7.773 | [9 empty] | 0 | 1 | 0 | 1.1547 | 0
|  | Reported P-T | [25 empty] | Use Eqn. 33 with new barometer |  |  | Anhydrous Systems |  |  |  | Use Eqn. 33 with 1996 barometer |  |  | Use Eqn. 34 with 1996 barometer |  |  | Putirka et al (1996) |  |  |  |  | Putirka et al (2003) | [9 empty] | Equations | [7 empty] | Calcualted using normative scheme from Putirka et al. (1996) | [7 empty] | Putirka (2008) RiMG | [7 empty] | Liquid compositons | [11 empty] | Liquid compositons | [12 empty] | Cpx compositons | [10 empty] | Cpx compositons | [11 empty] | Cpx compositons | [12 empty] | Fe3+ from charge balance | [16 empty] | Abs |  | Eqn 32b | [27 empty] | d | -5.555 | -2.722 | -7.773 | [25 empty] | Nimis (1999)
Experimental Compositions given as examples |  | Leave Blank | Leave Blank |  | Liquid (Glass) Composition - in Weight Percent | [11 empty] | Saturation | Clinopyroxene Compositions - in Weight Percent | [9 empty] | Putirka 2008 |  |  | Results for 1996 models |  | Results for 2003 models |  | Results for new hydrous therm |  |  | Results for new hydrous therm |  |  | Eqn T1 |  | Eqn T2 |  | Eqn P1 |  |  |  | Eqn 30 | Eqn 31 | Eqn 33 | Eqn 34 | Eqn 34 | Putirka (1999) |  | NEW | 3.2 | 3.4 | 3.5 | 3.6 | 3.7 | [10 empty] | Eqn 32a | Eqn 32b | Eqn. 32c | Eqn. 32d | Eqn 35 | Nimis (1995) | Nimis & Ulmer (1999) | Nimis & Taylor 2000 | Cation Proportions | [11 empty] | Cation Fractions | [12 empty] | Mole Proportions | [10 empty] | Numers of oxygens | [9 empty] | Oxy | ORF | Cations on the basis of 6 oxygens | [11 empty] | Cation | Lindley | Droop | Clinopyroxene components | [5 empty] | Component |  |  | 1996 | 2003 |  |  |  |  | Error on | Error on | New Nimis-form (global |  |  |  | Eqn 34 | Meas | Nimis (1995) |  | M1-M2 | [6 empty] | solv quad | [6 empty] | Nimis (1999) |  | Mean |  |  |  | Eqn. 32c | thol | Mildly Alk |  | Irvine and Baragar | [24 empty] | TH |  | MA |  | P(TH) or | [8 empty] | Triangular Plot
Author (year) | Experiment/Sample | P(kbar) | T (C) | DiHd error | SiO2 | TiO2 | Al2O3 | FeOt | MnO | MgO | CaO | Na2O | K2O | Cr2O3 | P2O5 | H2O | H2O | SiO2 | TiO2 | Al2O3 | FeOt | MnO | MgO | CaO | Na2O | K2O | Cr2O3 | T(K) Eqn. 33 | T(C ) Eqn. 33 | P(kbar) N&P 2017 | T(K) | P(kbar) | T(K) | P(kbar) | T(K) Eqn. 33 w/2003 bar | TC( ) | P(kbar) 1996 P1 | T(K) Eqn. 34 (liq only) | T(C ) | P(kbar) 1996 P1 | T(K) P-ind | T(C ) P-ind | T(K) P-dep | T(C ) P-dep | P(kbar) | T(K) | P(kbar) | T(C ) | P(kbar) | P(kbar) | T(C ) | T(C ) | T(C ) | Cpx Sat T(C ) | DiHd (old) | DiHd | EnFs | CaTs | Jd | CaTi | CrCaTs | Sum |  | DiHd | EnFs | CaTs | Jd | CaTi | CrCaTs | Sum | KD(Fe-Mg) | P(kbar) | P(kbar) | P(kbar) | T(C ) | KD(Fe-Mg) | P(kbar) | P(kbar) | T(C ) | SiO2 | TiO2 | AlO3/2 | FeO | MnO | MgO | CaO | NaO0.5 | KO0.5 | CrO3/2 | PO5/2 | total | SiO2 | TiO2 | AlO3/2 | FeO | MnO | MgO | CaO | NaO0.5 | KO0.5 | CrO3/2 | PO5/2 |  | Mg# Liq | SiO2 | TiO2 | AlO3/2 | FeO | MnO | MgO | CaO | NaO0.5 | KO0.5 | CrO3/2 | total | SiO2 | TiO2 | AlO3/2 | FeO | MnO | MgO | CaO | NaO0.5 | KO0.5 | CrO3/2 | Sum | Oxy renorm factor | Si | Ti | Al(IV) | AL(VI) | Al (total) | Fe | Mn | Mg | Ca | Na | K | Cr | Sum | Fe3+ | Fe3+ | Jd | CaTs | CaTi | CrCaTs | DiHd (1996) | EnFs | Sum | DiHd (2003) | lnK(Jd-liq) | lnK(Jd-DiHd) | lnK(Jd-DiHd) | Mg# liq | T(K ) | P(kbar) | T(K) Meas/10^4 | Eqn 30 | Eqn 33 | P(kbar) | a(cpx-En) | Mg# Cpx |  | KD(Fe-Mg) | KD(Fe-Mg) | CNM | R3+ | KD(Fe-Mg) | M1 Fe+Mg | M2 Fe+Mg | Fe2+ total | a=KD-1 | b | c | x | Fe(M2) | Fe(M1) | Mg(M2) | Mg(M1) | Ca(M2) | Na(M2) | v(cell) | V(M1) | M1 charge | alpha | K | dV(TM1) | P(kbar) | P(kbar) | P(kbar) | Total alkalis | Alk boundary |  | Vcell | VM1 | P(BA) | XFE | XMG | XAC | XdNA | XdFET= XES | XJD | XddNA | XdALO | XCATS | XCC | XDI | XHD | XEN | XFS | XAC+ XJD | V1 | V2 | V3 | V4 | Zc | V(Cell, P,T) | P(TH) | V(Cell, P,T) | P(MA) | P(MA) | V(M1) | aCpx-En | dT | I=1 | DM1-O | K | alpha |  | En | Fs | Wo | x | y | En | Fs | Wo | x | y
Sisson, T.W., Grove, T.L. (1993) | 7935g-#16 | 1.8 | 1156.5369 | 0.012401 | 51.1 | 0.93 | 17.5 | 8.91 | 0.18 | 6.09 | 11.5 | 3.53 | 0.17 | 0 | 0.15 | 3.8 | -0.21658 | 51.5 | 0.5 | 3.7 | 5.18 | 0.09 | 15.8 | 22.8 | 0.24 | 0 | 0.66 | 1344.7001 | 1071.5501 | 0.96064 | 1421.0407 | 0.086485 | 1429.6869 | 0.948 | 1335.5801 | 1062.4301 | -0.92014 | 1363.0237 | 1089.8737 | 0.086485 | 1423.8054 | 1150.6554 | 1421.0407 | 1147.8907 | 2.2145 | 1429.6869 | 0.948 | 1156.5369 | 4.8012 | 5.1491 | 1067.2803 | 1089.8737 | 1089.8737 | 1167.7951 | 0.99923 | 0.82684 | 0.096082 | 0.011879 | 0.016171 | 0.045889 | 0 | 0.99686 |  | 0.81444 | 0.10383 | 0.030375 | 0.017055 | 0.041013 | 0.0095624 | 1.0163 | 0.22408 | 1.3524 | 2.544 | 5.5451 | 1144.0317 | 0.26802 | 0.534 | 0.31798 | 860.997 | 0.85047 | 0.011643 | 0.34327 | 0.12401 | 0.0025374 | 0.1511 | 0.20507 | 0.11391 | 0.0036095 | 0 | 0.0021136 | 1.8077 | 0.47046 | 0.0064404 | 0.18989 | 0.068602 | 0.0014037 | 0.083585 | 0.11344 | 0.063012 | 0.0019967 | 0 | 0.0011692 | 1 | 54.9226 | 0.85713 | 0.0062595 | 0.036288 | 0.072098 | 0.0012687 | 0.39202 | 0.40658 | 0.0038723 | 0 | 0.0043422 | 1.7799 | 1.7143 | 0.012519 | 0.10887 | 0.072098 | 0.0012687 | 0.39202 | 0.40658 | 0.0038723 | 0 | 0.013026 | 2.7245 | 2.2022 | 1.8876 | 0.013785 | 0.1124 | 0.04743 | 0.15983 | 0.15878 | 0.002794 | 0.86331 | 0.89539 | 0.017055 | 0 | 0.019125 | 4.0177 | 0.035332 | 0.052764 | 0.017055 | 0.030375 | 0.041013 | 0.0095624 | 0.81444 | 0.10383 | 1.0163 | 0.81444 | 1.8625 | -3.4994 | -3.4994 | 0.54923 | 1421.0407 | 0.086485 | 0.1421 | 1.5507 | 5.8026 | 3.149 | 0.078977 | 84.4654 | 8.9611 | 0.26999 | 0.22408 | 0.91524 | 0.11567 | 0.1301 | 0.93878 | 0.047974 | 0.12345 | 0.8699 | 0.3095 | -0.010464 | 0.023528 | 0.023528 | 0.099918 | 0.061236 | 0.80208 | 0.89539 | 0.017055 | 439.5662 | 11.7937 | 2.1648 | 8.9027e-06 | 1820.2714 | 0.36189 | 18.5197 | 2.6454 | 1.9567 | 3.7 | 5.1695 | 2.6454 | 439.5662 | 11.7937 | 0.47536 | 0.12624 | 0.86331 | 0.017055 | 0 | 0.018276 | 0 | 0 | 0.04743 | 0.094125 | 0.12757 | 0.6831 | 0.099887 | 0.076388 | 0.01117 | 0.017055 | -8.7424e-07 | 1.6315e-12 | 2.7214e-05 | 7.8037e-09 | 2.1648 | 457.4932 | 2.6454 | 457.4935 | 1.9567 | 2.6454 | 0 | 0.078977 | 1131.5369 |  | 2.0739 | 1820.2714 | 1.2805e-05 | 1 | 0.45023 | 0.082805 | 0.46696 | 0.36522 | 0.46696 | 0 | 1 | 0 | 1.1547 | 0
Sisson, T.W., Grove, T.L. (1993) | 82-62#3 | 1.9 | 1115.2314 | -0.0086355 | 51.5 | 1.19 | 19.2 | 8.7 | 0.19 | 4.98 | 10 | 3.72 | 0.42 | 0 | 0.14 | 6.2 | 4.8458 | 50.3 | 0.73 | 4.12 | 5.83 | 0 | 15 | 22.7 | 0.24 | 0 | 0.28 | 1289.2409 | 1016.0909 | 1.5837 | 1410.5962 | 1.7596 | 1388.3814 | 0.45397 | 1267.1557 | 994.0057 | -3.4232 | 1288.8217 | 1015.6717 | -2.6404 | 1403.3542 | 1130.2042 | 1410.5962 | 1137.4462 | 1.7596 | 1388.3814 | 0.45397 | 1115.2314 | 5.7134 | 7.2344 | 1016.588 | 1050.3414 | 1050.3414 | 1151.4905 | 1.1514 | 0.8113 | 0.094631 | 0.010752 | 0.01742 | 0.062338 | 0 | 0.99645 |  | 0.81994 | 0.09722 | 0.036817 | 0.01733 | 0.044938 | 0.0041221 | 1.0204 | 0.22248 | 1.5606 | 3.7166 | 7.5741 | 1141.4465 | 0.26563 | 0.19493 | -0.079605 | 817.9681 | 0.85713 | 0.014898 | 0.37661 | 0.12109 | 0.0026784 | 0.12356 | 0.17832 | 0.12004 | 0.0089176 | 0 | 0.0019727 | 1.8052 | 0.4748 | 0.0082525 | 0.20862 | 0.067078 | 0.0014837 | 0.068446 | 0.098783 | 0.066496 | 0.0049399 | 0 | 0.0010928 | 1 | 50.5044 | 0.83716 | 0.0091388 | 0.040408 | 0.081145 | 0 | 0.37217 | 0.4048 | 0.0038723 | 0 | 0.0018421 | 1.7505 | 1.6743 | 0.018278 | 0.12122 | 0.081145 | 0 | 0.37217 | 0.4048 | 0.0038723 | 0 | 0.0055264 | 2.6813 | 2.2377 | 1.8733 | 0.02045 | 0.12669 | 0.054147 | 0.18084 | 0.18158 | 0 | 0.8328 | 0.90582 | 0.01733 | 0 | 0.0082443 | 4.0204 | 0.040732 | 0.060789 | 0.01733 | 0.036817 | 0.044938 | 0.0041221 | 0.81994 | 0.09722 | 1.0204 | 0.81994 | 1.7122 | -3.8924 | -3.8924 | 0.50504 | 1410.5962 | 1.7596 | 0.14106 | 1.3747 | 5.8868 | 3.5938 | 0.068922 | 82.0995 | 8.2948 | 0.26051 | 0.22248 | 0.92315 | 0.12357 | 0.13064 | 0.9254 | 0.048244 | 0.14085 | 0.86936 | 0.31646 | -0.010825 | 0.023794 | 0.023794 | 0.11705 | 0.05306 | 0.77974 | 0.90582 | 0.01733 | 439.91 | 11.7889 | 2.1848 | 8.9848e-06 | 1837.7773 | 0.3516 | 20.5487 | 3.216 | 2.7374 | 4.14 | 5.3078 | 3.216 | 439.91 | 11.7889 | 0.097796 | 0.14085 | 0.8328 | 0.01733 | 0 | 0.023402 | 0 | 0 | 0.054147 | 0.10329 | 0.14466 | 0.66642 | 0.11271 | 0.065736 | 0.011118 | 0.01733 | -8.7707e-07 | 1.6489e-12 | 2.7213e-05 | 7.7687e-09 | 2.1848 | 457.0223 | 3.216 | 457.0225 | 2.7374 | 3.216 |  | 0.068922 | 1090.2314 |  | 2.0736 | 1837.7773 | 1.2695e-05 | 1 | 0.43371 | 0.094563 | 0.47173 | 0.38155 | 0.47173 | 0.1 | 0.9 | 0 | 1.0392 | 0
Sisson, T.W., Grove, T.L. (1993) | 82-66#7 | 1.9 | 1089.0037 | 0.064752 | 59.1 | 0.54 | 19.1 | 5.22 | 0.19 | 3.25 | 7.45 | 4 | 0.88 | 0 | 0.31 | 6.2 | 1.0355 | 47.3 | 1.75 | 7.85 | 6.51 | 0.14 | 13.1 | 22.5 | 0.25 | 0 | 0.22 | 1254.7613 | 981.6113 | 0.8956 | 1402.0524 | 0.27853 | 1362.1537 | -0.94617 | 1226.6509 | 953.5009 | -5.8687 | 1233.9615 | 960.8115 | -5.6125 | 1405.9305 | 1132.7805 | 1402.0524 | 1128.9024 | 0.27853 | 1362.1537 | -0.94617 | 1089.0037 | 5.7957 | 10.172 | 978.95 | 1004.6287 | 1004.6287 | 1081.0732 | 1.1731 | 0.79742 | 0.15075 | 0.014054 | 0.018316 | 0.031857 | 0 | 1.0124 |  | 0.73267 | 0.099545 | 0.091885 | 0.018085 | 0.071667 | 0.0032447 | 1.0171 | 0.3094 | 4.8483 | 4.3819 | 12.1699 | 1104.7963 | 0.26367 | 3.3659 | 3.1661 | 794.3674 | 0.98362 | 0.0067602 | 0.37465 | 0.072655 | 0.0026784 | 0.080636 | 0.13285 | 0.12908 | 0.018684 | 0 | 0.0043681 | 1.806 | 0.54464 | 0.0037432 | 0.20745 | 0.04023 | 0.0014831 | 0.04465 | 0.073562 | 0.071471 | 0.010346 | 0 | 0.0024187 | 1 | 52.6033 | 0.78723 | 0.021908 | 0.07699 | 0.09061 | 0.0019736 | 0.32503 | 0.40123 | 0.0040336 | 0 | 0.0014474 | 1.7104 | 1.5745 | 0.043816 | 0.23097 | 0.09061 | 0.0019736 | 0.32503 | 0.40123 | 0.0040336 | 0 | 0.0043422 | 2.6765 | 2.2418 | 1.7648 | 0.049113 | 0.23522 | 0.10997 | 0.34519 | 0.20313 | 0.0044243 | 0.72863 | 0.89947 | 0.018085 | 0 | 0.0064894 | 4.0193 | 0.038619 | 0.05765 | 0.018085 | 0.091885 | 0.071667 | 0.0032447 | 0.73267 | 0.099545 | 1.0171 | 0.73267 | 1.4139 | -4.5664 | -4.5664 | 0.52603 | 1402.0524 | 0.27853 | 0.14021 | 1.7079 | 5.985 | 4.7703 | 0.067205 | 78.1997 | 9.1547 | 0.25437 | 0.3094 | 0.92198 | 0.20419 | 0.13313 | 0.84092 | 0.052225 | 0.16451 | 0.86687 | 0.32915 | -0.012835 | 0.026789 | 0.026789 | 0.13772 | 0.051234 | 0.6774 | 0.89947 | 0.018085 | 439.3791 | 11.6201 | 2.2919 | 9.4255e-06 | 1954.5374 | 0.35495 | 25.1445 | 5.7929 | 5.6376 | 4.88 | 7.5153 | 5.7929 | 439.3791 | 11.6201 | 3.5117 | 0.16893 | 0.72863 | 0.018085 | 0 | 0.020534 | 0 | 0 | 0.10997 | 0.21469 | 0.18821 | 0.53923 | 0.12502 | 0.06693 | 0.015518 | 0.018085 | -8.7818e-07 | 1.6888e-12 | 2.665e-05 | 7.4327e-09 | 2.2919 | 455.533 | 5.7929 | 455.533 | 5.6376 | 5.7929 |  | 0.067205 | 1064.0037 |  | 2.0641 | 1954.5374 | 1.2108e-05 | 1 | 0.39789 | 0.11092 | 0.49118 | 0.41167 | 0.49118 | 0 | 0.9 | 0.1 | 1.097 | 0.1
Sisson, T.W., Grove, T.L. (1993) | 79-35g#12 | 2 | 1113.9864 | 0.02843 | 52.5 | 0.98 | 19.2 | 8.04 | 0.2 | 4.99 | 9.64 | 4.15 | 0.21 | 0 | 0.14 | 6.2 | 3.8818 | 51.1 | 0.63 | 4.41 | 5.66 | 0.13 | 15.6 | 22.6 | 0.23 | 0 | 0.27 | 1287.3207 | 1014.1707 | 0.95271 | 1408.8075 | 1.2638 | 1387.1364 | -0.02144 | 1266.4834 | 993.3334 | -3.7809 | 1283.2665 | 1010.1165 | -3.186 | 1403.3182 | 1130.1682 | 1408.8075 | 1135.6575 | 1.2638 | 1387.1364 | -0.02144 | 1113.9864 | 5.8594 | 6.753 | 1015.3543 | 1045.0607 | 1045.0607 | 1146.0429 | 1.1301 | 0.82448 | 0.10986 | 0.011907 | 0.01932 | 0.05558 | 0 | 1.0211 |  | 0.79605 | 0.1146 | 0.045827 | 0.016335 | 0.041197 | 0.0039095 | 1.0179 | 0.22518 | 2.1604 | 3.8757 | 7.8089 | 1151.6942 | 0.26522 | 1.1461 | 0.95593 | 885.2871 | 0.87377 | 0.012269 | 0.37661 | 0.11191 | 0.0028194 | 0.12381 | 0.17191 | 0.13392 | 0.0044588 | 0 | 0.0019727 | 1.8134 | 0.48183 | 0.0067654 | 0.20768 | 0.061709 | 0.0015547 | 0.068272 | 0.094795 | 0.073847 | 0.0024587 | 0 | 0.0010878 | 1 | 52.5248 | 0.85047 | 0.0078869 | 0.043252 | 0.078779 | 0.0018326 | 0.38705 | 0.40301 | 0.0037109 | 0 | 0.0017763 | 1.7778 | 1.7009 | 0.015774 | 0.12976 | 0.078779 | 0.0018326 | 0.38705 | 0.40301 | 0.0037109 | 0 | 0.005329 | 2.7262 | 2.2009 | 1.8718 | 0.017358 | 0.12822 | 0.062162 | 0.19038 | 0.17338 | 0.0040333 | 0.85186 | 0.88698 | 0.016335 | 0 | 0.007819 | 4.0199 | 0.039859 | 0.059492 | 0.016335 | 0.045827 | 0.041197 | 0.0039095 | 0.79605 | 0.1146 | 1.0179 | 0.79605 | 1.5234 | -4.1053 | -4.1053 | 0.52525 | 1408.8075 | 1.2638 | 0.14088 | 1.5251 | 5.8965 | 3.8069 | 0.086312 | 83.0886 | 8.6151 | 0.26022 | 0.22518 | 0.90735 | 0.1272 | 0.13016 | 0.92048 | 0.064901 | 0.13352 | 0.86984 | 0.32499 | -0.012371 | 0.026346 | 0.026346 | 0.10718 | 0.066304 | 0.78555 | 0.88698 | 0.016335 | 439.3988 | 11.7647 | 2.1844 | 8.9834e-06 | 1841.0927 | 0.35042 | 20.7835 | 3.94 | 3.5088 | 4.36 | 5.6432 | 3.94 | 439.3988 | 11.7647 | 1.1623 | 0.13756 | 0.85186 | 0.016335 | 0 | 0.023524 | 0 | 0 | 0.062162 | 0.1047 | 0.13903 | 0.65327 | 0.10549 | 0.083241 | 0.013442 | 0.016335 | -8.7405e-07 | 1.6253e-12 | 2.7129e-05 | 7.7528e-09 | 2.1844 | 456.4185 | 3.94 | 456.4187 | 3.5088 | 3.94 |  | 0.086312 | 1088.9864 |  | 2.0722 | 1841.0927 | 1.2697e-05 | 1 | 0.44548 | 0.090671 | 0.46385 | 0.3725 | 0.46385 | 0 | 0.9 | 0.1 | 1.097 | 0.1
Sisson, T.W., Grove, T.L. (1993) | 82-66+NaOH#1 | 2 | 1034.5077 | 0.0085956 | 56.2 | 0.34 | 20.4 | 5.88 | 0.2 | 2.58 | 7.18 | 6.02 | 1.02 | 0 | 0.23 | 6.2 | 5.1718 | 51 | 0.56 | 4.14 | 7.33 | 0.2 | 14.4 | 22.4 | 0.31 | 0 | 0.09 | 1246.8955 | 973.7455 | 3.5816 | 1373.6396 | 1.7919 | 1307.6577 | -1.0029 | 1217.3533 | 944.2033 | -3.6267 | 1234.4105 | 961.2605 | -3.0353 | 1359.0062 | 1085.8562 | 1373.6396 | 1100.4896 | 1.7919 | 1307.6577 | -1.0029 | 1034.5077 | 6.8401 | 7.2487 | 966.0025 | 996.2623 | 996.2623 | 1051.6923 | 1.1354 | 0.81529 | 0.072429 | 0.0091163 | 0.027938 | 0.055408 | 0 | 0.98018 |  | 0.80669 | 0.10665 | 0.04311 | 0.022215 | 0.035953 | 0.0013149 | 1.0159 | 0.22335 | 2.4866 | 4.504 | 7.8974 | 1142.1075 | 0.25707 | -0.13921 | -0.40686 | 857.0758 | 0.93535 | 0.0042564 | 0.40015 | 0.081841 | 0.0028194 | 0.064013 | 0.12804 | 0.19426 | 0.021657 | 0 | 0.0032409 | 1.8356 | 0.50955 | 0.0023188 | 0.21799 | 0.044585 | 0.0015359 | 0.034872 | 0.069751 | 0.10583 | 0.011798 | 0 | 0.0017655 | 1 | 43.8883 | 0.84881 | 0.0070106 | 0.040604 | 0.10202 | 0.0028194 | 0.35728 | 0.39945 | 0.0050017 | 0 | 0.00059211 | 1.7636 | 1.6976 | 0.014021 | 0.12181 | 0.10202 | 0.0028194 | 0.35728 | 0.39945 | 0.0050017 | 0 | 0.0017763 | 2.7018 | 2.2207 | 1.885 | 0.015569 | 0.11502 | 0.065325 | 0.18034 | 0.22657 | 0.0062611 | 0.79343 | 0.88707 | 0.022215 | 0 | 0.0026299 | 4.0191 | 0.038138 | 0.056936 | 0.022215 | 0.04311 | 0.035953 | 0.0013149 | 0.80669 | 0.10665 | 1.0159 | 0.80669 | 1.3107 | -5.0183 | -5.0183 | 0.43888 | 1373.6396 | 1.7919 | 0.13736 | 1.619 | 5.9332 | 3.7877 | 0.081407 | 77.7874 | 8.4369 | 0.24134 | 0.22335 | 0.91555 | 0.12166 | 0.1303 | 0.91911 | 0.062753 | 0.18843 | 0.8697 | 0.36526 | -0.015913 | 0.030101 | 0.030101 | 0.15833 | 0.054351 | 0.73908 | 0.88707 | 0.022215 | 439.8819 | 11.8086 | 2.1754 | 8.9462e-06 | 1826.9619 | 0.32433 | 20.8721 | 4.751 | 4.816 | 7.04 | 6.7628 | 4.816 | 439.8819 | 11.8086 | -0.18169 | 0.19469 | 0.79343 | 0.022215 | 0 | 0.015923 | 0 | 0 | 0.065325 | 0.099093 | 0.19703 | 0.61994 | 0.15212 | 0.07284 | 0.017873 | 0.022215 | -8.8091e-07 | 1.6179e-12 | 2.7376e-05 | 7.7671e-09 | 2.1754 | 455.5189 | 4.751 | 455.5189 | 4.816 | 4.816 |  | 0.081407 | 1009.5077 |  | 2.0747 | 1826.9619 | 1.2747e-05 | 1 | 0.41605 | 0.1188 | 0.46515 | 0.40574 | 0.46515 | 0 | 0.9 | 0.1 | 1.097 | 0.1
Note on R13: Keith Putirka: This is a model (published in an abstract in GSA, 2014) that calculates water concentrations when liquids are water saturated.

## Thermobar_input
SiO2_Liq | TiO2_Liq | Al2O3_Liq | FeOt_Liq | MnO_Liq | MgO_Liq | CaO_Liq | Na2O_Liq | K2O_Liq | Cr2O3_Liq | P2O5_Liq | H2O_Liq | SiO2_Cpx | TiO2_Cpx | Al2O3_Cpx | FeOt_Cpx | MnO_Cpx | MgO_Cpx | CaO_Cpx | Na2O_Cpx | K2O_Cpx | Cr2O3_Cpx | Spreadsheet_Calc
51.1 | 0.93 | 17.5 | 8.91 | 0.18 | 6.09 | 11.5 | 3.53 | 0.17 | 0 | 0.15 | 3.8 | 51.5 | 0.5 | 3.7 | 5.18 | 0.09 | 15.8 | 22.8 | 0.24 | 0 | 0.66 | 5.5451
51.5 | 1.19 | 19.2 | 8.7 | 0.19 | 4.98 | 10 | 3.72 | 0.42 | 0 | 0.14 | 6.2 | 50.3 | 0.73 | 4.12 | 5.83 | 0 | 15 | 22.7 | 0.24 | 0 | 0.28 | 7.5741
59.1 | 0.54 | 19.1 | 5.22 | 0.19 | 3.25 | 7.45 | 4 | 0.88 | 0 | 0.31 | 6.2 | 47.3 | 1.75 | 7.85 | 6.51 | 0.14 | 13.1 | 22.5 | 0.25 | 0 | 0.22 | 12.1699
52.5 | 0.98 | 19.2 | 8.04 | 0.2 | 4.99 | 9.64 | 4.15 | 0.21 | 0 | 0.14 | 6.2 | 51.1 | 0.63 | 4.41 | 5.66 | 0.13 | 15.6 | 22.6 | 0.23 | 0 | 0.27 | 7.8089
56.2 | 0.34 | 20.4 | 5.88 | 0.2 | 2.58 | 7.18 | 6.02 | 1.02 | 0 | 0.23 | 6.2 | 51 | 0.56 | 4.14 | 7.33 | 0.2 | 14.4 | 22.4 | 0.31 | 0 | 0.09 | 7.8974

## Rhodes Diag Calcs
The Rhodes Diagram - Test for Fe-Mg echange, Cpx-liq Equilibrium
Select Value for KD(Fe-Mg)ol-liq
0.27
| Select Value for error bounds |  |  |  | Equilibrium minus 1 sigma |  |  |  | Equilibrium plus 1 sigma
|  | 0.03 |  |  | 0.24 |  |  |  | 0.3
|  | 100 X | 100 X |  |  | 100 X | 100 X |  |  | 100 X | 100 X
Mg/Fe-ol | Mg/Fe-liq | Mg#liq - 0.3 | Mg#ol - 0.3 | Mg/Fe-ol | Mg/Fe-liq | Mg#liq - 0.3 | Mg#ol - 0.3 | Mg/Fe-ol | Mg/Fe-liq | Mg#liq - 0.3 | Mg#ol - 0.3
0 | 0 | 0 | 0 | 0 | 0 | 0 | 0 | 0 | 0 | 0 | 0
0.1 | 0.027 | 2.629 | 9.0909 | 0.1 | 0.024 | 2.3438 | 9.0909 | 0.1 | 0.03 | 2.9126 | 9.0909
0.2 | 0.054 | 5.1233 | 16.6667 | 0.2 | 0.048 | 4.5802 | 16.6667 | 0.2 | 0.06 | 5.6604 | 16.6667
0.3 | 0.081 | 7.4931 | 23.0769 | 0.3 | 0.072 | 6.7164 | 23.0769 | 0.3 | 0.09 | 8.2569 | 23.0769
0.4 | 0.108 | 9.7473 | 28.5714 | 0.4 | 0.096 | 8.7591 | 28.5714 | 0.4 | 0.12 | 10.7143 | 28.5714
0.5 | 0.135 | 11.8943 | 33.3333 | 0.5 | 0.12 | 10.7143 | 33.3333 | 0.5 | 0.15 | 13.0435 | 33.3333
0.6 | 0.162 | 13.9415 | 37.5 | 0.6 | 0.144 | 12.5874 | 37.5 | 0.6 | 0.18 | 15.2542 | 37.5
0.7 | 0.189 | 15.8957 | 41.1765 | 0.7 | 0.168 | 14.3836 | 41.1765 | 0.7 | 0.21 | 17.3554 | 41.1765
0.8 | 0.216 | 17.7632 | 44.4444 | 0.8 | 0.192 | 16.1074 | 44.4444 | 0.8 | 0.24 | 19.3548 | 44.4444
0.9 | 0.243 | 19.5495 | 47.3684 | 0.9 | 0.216 | 17.7632 | 47.3684 | 0.9 | 0.27 | 21.2598 | 47.3684
1 | 0.27 | 21.2598 | 50 | 1 | 0.24 | 19.3548 | 50 | 1 | 0.3 | 23.0769 | 50
1.1 | 0.297 | 22.899 | 52.381 | 1.1 | 0.264 | 20.8861 | 52.381 | 1.1 | 0.33 | 24.812 | 52.381
1.2 | 0.324 | 24.4713 | 54.5455 | 1.2 | 0.288 | 22.3602 | 54.5455 | 1.2 | 0.36 | 26.4706 | 54.5455
1.3 | 0.351 | 25.9808 | 56.5217 | 1.3 | 0.312 | 23.7805 | 56.5217 | 1.3 | 0.39 | 28.0576 | 56.5217
1.4 | 0.378 | 27.4311 | 58.3333 | 1.4 | 0.336 | 25.1497 | 58.3333 | 1.4 | 0.42 | 29.5775 | 58.3333
1.5 | 0.405 | 28.8256 | 60 | 1.5 | 0.36 | 26.4706 | 60 | 1.5 | 0.45 | 31.0345 | 60
1.6 | 0.432 | 30.1676 | 61.5385 | 1.6 | 0.384 | 27.7457 | 61.5385 | 1.6 | 0.48 | 32.4324 | 61.5385
1.7 | 0.459 | 31.4599 | 62.963 | 1.7 | 0.408 | 28.9773 | 62.963 | 1.7 | 0.51 | 33.7748 | 62.963
2.2 | 0.594 | 37.2647 | 68.75 | 2.2 | 0.528 | 34.555 | 68.75 | 2.2 | 0.66 | 39.759 | 68.75
2.7 | 0.729 | 42.1631 | 72.973 | 2.7 | 0.648 | 39.3204 | 72.973 | 2.7 | 0.81 | 44.7514 | 72.973
3.2 | 0.864 | 46.3519 | 76.1905 | 3.2 | 0.768 | 43.4389 | 76.1905 | 3.2 | 0.96 | 48.9796 | 76.1905
3.7 | 0.999 | 49.975 | 78.7234 | 3.7 | 0.888 | 47.0339 | 78.7234 | 3.7 | 1.11 | 52.6066 | 78.7234
4.2 | 1.134 | 53.1396 | 80.7692 | 4.2 | 1.008 | 50.1992 | 80.7692 | 4.2 | 1.26 | 55.7522 | 80.7692
5.2 | 1.404 | 58.4027 | 83.871 | 5.2 | 1.248 | 55.516 | 83.871 | 5.2 | 1.56 | 60.9375 | 83.871
6.2 | 1.674 | 62.6028 | 86.1111 | 6.2 | 1.488 | 59.8071 | 86.1111 | 6.2 | 1.86 | 65.035 | 86.1111
7.2 | 1.944 | 66.0326 | 87.8049 | 7.2 | 1.728 | 63.3431 | 87.8049 | 7.2 | 2.16 | 68.3544 | 87.8049
10 | 2.7 | 72.973 | 90.9091 | 10 | 2.4 | 70.5882 | 90.9091 | 10 | 3 | 75 | 90.9091
20 | 5.4 | 84.375 | 95.2381 | 20 | 4.8 | 82.7586 | 95.2381 | 20 | 6 | 85.7143 | 95.2381
40 | 10.8 | 91.5254 | 97.561 | 40 | 9.6 | 90.566 | 97.561 | 40 | 12 | 92.3077 | 97.561
80 | 21.6 | 95.5752 | 98.7654 | 80 | 19.2 | 95.0495 | 98.7654 | 80 | 24 | 96 | 98.7654
200 | 54 | 98.1818 | 99.5025 | 200 | 48 | 97.9592 | 99.5025 | 200 | 60 | 98.3607 | 99.5025
1000 | 270 | 99.631 | 99.9001 | 1000 | 240 | 99.5851 | 99.9001 | 1000 | 300 | 99.6678 | 99.9001