## Instructions
Instructions for Estimating T Using Feldspar-based Thermometers
For details see: Putirka, K. (2008) Thermometers and Barometers for Volcanic Systems. In: Putirka, K., Tepley, F. (Eds.), Minerals, Inclusions and Volcanic Processes, Reviews in Mineralogy and Geochemistry, Mineralogical Soc. Am., v. 69, pp. 61-120.
Input
Enter a nominal liquid composition in columns G-R, leaving blank any oxides that are not available. The “liquid” could be the composition of a glass, or the whole rock, or some calculated composition – use whatever you think is most likely to be in equilibrium with a given feldspar, whose composition will be entered in columns U – AD. There are no separate input columns for plagioclase or alkali feldspars – they will all be entered in U – AD. The spreadsheet presents calculations for both alkali and plagioclase feldspars, for any given mineral-liquid pair. It is up to you to decide whether the output in columns AF – AM (plagioclase) or in columns AO – AP (alkali feldspar) are most appropriate.
As a rule of thumb, you might consider matching mineral rims to matrix glass and mineral cores to whole rock compositions, at least to start. When using mineral core compositions, I often add or subtract minerals from the whole rock so as to achieve Fe-Mg exchange (i.e., following a cotectic). Be aware that in Column J, all Fe is as FeOt.
Settings
In this workbook, most thermometers are P-sensitive and most barometers are T-sensitive. Two equations can be solved simultaneously to arrive at P and T, which is accomplished here by using the output of one model as input for another. To work, you must make certain that under Excel – Preferences – Calculations, that “Iterative” calculations are allowed, otherwise Excel will report a “Circular reference” error.
P-T calculations
I have much less faith in the plag-liq barometer than I did in 2005 (this note is being written in 12/15). Because most thermometers are P-sensitive, input of a nominal pressure of equilibration is included, in column C. A plagioclase-liquid barometer is presented in column AK, but this model, though it seems to work well for some subsets of experimental data, is probably not broadly applicable, and should not be considered valid unless independent tests of P are available. Indeed, the Ca-Na exchange on which it is based, is perhaps put to better use as a test for equilibrium, being nearly constant for most bulk compositions over a wide P-T range (see Putirka, 2008, RiMG volume 69, and see later section, but see note of a typographical error in that volume which is corrected here). The barometer in column AK uses the output of column AF (Eqn. 23) as the input for T, which in column CT is converted to T(K). To change the input T, change column CT to be set equal to whatever T is appropriate.
Tests for equilibrium
The best test is to compare T or P estimates from independent equilibria; if such T and/or P estimates are within, say 1 standard deviation, chances are good that that the estimates are valid. Having said that, oftentimes such calculations are not possible. And even when they are, it is a good idea to test whether the phases in question are in equilibrium.
For plagioclase feldspars, we present a test for equilibrium by comparing An-Ab exchange. The equilibrium constant is only very slightly sensitive to T. At T<1050oC, the value should be about 0.1±0.05, otherwise, at T>1050oC it should be 0.28±0.11. See column AQ for the calculation and equilibrium parameters. Please note that these values and relationships correct typographical errors in teh RIMG volume (2008; chapter 2), where the temperatures for the values of the two exchange coefficients are reversed, and similar errors in earlier versions of this spreadsheet.

## Feldspar Input & Models
Geothermometers based on Plagioclase-liquid and Alkali feldspar-liquid equilibria | [59 empty] | SiO2_Liq_cat_frac
Gray field = input
Blue field = output | [31 empty] | #REF!
6.3716
1) INPUT required in GRAY columns (C, G - R, and U - AD) | [35 empty] | #REF!
2) OUTPUTS for PLAGIOCLASE-based models are in BLUE columns, AF - AL | [35 empty] | #REF! | [5 empty] | NOTE: THESE MODELS (24b AND 24c) APPLY ONLY TO
3) OUTPUTS for ALKALI FELDSPAR-based models are in BLUE columns, AO - AP | [41 empty] | ALKALI FELDSPAR-LIQUID PAIRS; PREDICTED T(K) WILL BE VERY LOW
4) TEST for plagioclase-liquid equilibrium in columns AM | [41 empty] | OR EVEN NEGATIVE WHEN USING PLAG-LIQUID PAIRS |  |  |  | Molecular Weights
[40 empty] | Test for Equilibrium | [5 empty] | 60.0843 | 79.8788 | 101.961 | 71.8464 | 70.9375 | 40.3044 | 56.0774 | 61.9789 | 94.196 | 141.937 | [58 empty] | 800 | 800
|  | Enter |  |  |  | Enter Liquid Composition Here | [12 empty] | Enter Feldspar Composition Here | [9 empty] | Plagioclase-Liquid Thermometers, hygrometer and "barometer" | [10 empty] | KD(Ab-An) |  | Alkali feldspar-Liquid Thermometers | [71 empty] | 1000 | 1000
|  | Appropriate | [26 empty] | Putirka (2008) RiMG equations | [10 empty] | T<1050 oC = 0.1+/-0.05 |  | Putirka (2008) RiMG equations | [58 empty] | *dividing by molar masses? | [12 empty] | 1200 | 1200
Experimental Compositions given as examples |  | Value for P(GPa) | Leave Blank | [25 empty] | Eqn 23 |  |  |  | Putirka (2005) |  |  | Plagioclase components predicted from Putirka (2005) |  |  |  | T>1050 oC = 0.28+/-0.11 | [5 empty] | LIQUID | [10 empty] | LIQUID | [10 empty] | FELDSPAR | [9 empty] | FELDSPAR | [9 empty] | FELDSPAR Components | [17 empty] | Kudo and Weill (1970) | [7 empty] | 1400 | 1400
|  | Experimental Conditions |  |  | LEPR | Liquid (Glass) Composition - in Weight Percent | [11 empty] | Anhydrous | Feldspar Compositions - in Weight Percent | [9 empty] | Putirka (2005) | 2005 | Eqn (24a) | Eqn 25b | Model H | Eqn 25a | Eqn 26 | Eqn. E | Eqn. F | Eqn. G | Comp. | Observed |  | Eqn (24b) | Eqn (24c) |  |  | CATION PROPORTIONS | [10 empty] | CATION FRACTIONS | [10 empty] | CATION PROPORTIONS | [9 empty] | CATION PFRACTIONS | [19 empty] | Eqn 24a | [7 empty] | Eqn 7a
Data Source | Experiment # | P (GPa) | T (C) |  | Index | SiO2 | TiO2 | Al2O3 | FeOt | MnO | MgO | CaO | Na2O | K2O | Cr2O3 | P2O5 | H2O | Total | SiO2 | TiO2 | Al2O3 | FeOt | MnO | MgO | CaO | Na2O | K2O | Cr2O3 | T(C ) | T(C) sat | T(C ) | H2O (wt. %) | H2O (wt. %) | P(kbar) | T(C) sat | An | Ab | Or | Sum | KD(Ab-An) |  | T(C ) | T(C ) |  | Ca# | SiO2 | TiO2 | AlO3/2 | FeO | MnO | MgO | CaO | NaO0.5 | KO0.5 | PO5/2 | sum | SiO2 | TiO2 | AlO3/2 | FeO | MnO | MgO | CaO | NaO0.5 | KO0.5 | PO5/2 |  | SiO2 | TiO2 | AlO3/2 | FeO | MnO | MgO | CaO | NaO0.5 | KO0.5 | sum | SiO2 | TiO2 | AlO3/2 | FeO | MnO | MgO | CaO | NaO0.5 | KO0.5 |  | An | Ab | Or | Al/Al+Si) | lnK(An-liq) | lnK(Ab-An ex) | KD(Fe-Mg) | ClNM | NF | T(K) | T(C ) | P(kbar) meas | Global 5 | Mg# liq | Real Mg# Added (penny) |  |  |  | lambda | phi prime | sigma | a | b | c | T (K) | TC )
Auwera, J. V., and Longhi, J. (1994) | TJ-7 | 1 | 1130 | 10000 | 4067 | 61.71 | 0.45 | 18.56 | 3.17 | 0.27 | 0.23 | 1.64 | 6.11 | 7.09 | 0 | 0.02 | 2 | 99.25 | 65.5 |  | 19.6 | 0.07 |  | 0 | 0.75 | 4.81 | 9.36 | 0 | 1157.8702 | 1055.669 | 1159.2256 | 5.3028 | 16.5324 | 50.7474 | 993.6859 | 0.65017 | 0.23022 | 8.3666e-06 | 0.8804 | 0.61019 | 0.58092 | 932.1779 | 898.8139 | 0.58092 | 0.12917 | 1.0271 | 0.0056335 | 0.36406 | 0.044122 | 0.0038062 | 0.0057066 | 0.029245 | 0.19716 | 0.15054 | 0.00028182 | 1.8276 | 0.56197 | 0.0030825 | 0.1992 | 0.024142 | 0.0020826 | 0.0031224 | 0.016002 | 0.10788 | 0.082368 | 0.0001542 | 1 | 1.0901 | 0 | 0.38446 | 0.0009743 | 0 | 0 | 0.013374 | 0.15521 | 0.19873 | 1.8429 | 0.59153 | 0 | 0.20862 | 0.00052868 | 0 | 0 | 0.0072573 | 0.084223 | 0.10784 | 1 | 0.03641 | 0.42255 | 0.54103 | 0.2617 | 5.2017 | -0.49398 | #DIV/0! | 0.045349 | -0.79911 | 1449.3599 | 1159.2256 | 10 | 1163.3696 | 0.11454 | 0.11454 | 0.28188 | 10000 | 0.61019 | 19.0192 | -0.45464 | 11.6053 | -0.01034 | 17.734 | -5864.9148 | 1449.3599 | 1176.2099
Auwera, J. V., and Longhi, J. (1994) | TJ-20 | 1 | 1160 | 10000 | 4066 | 61.71 | 0.45 | 18.56 | 3.17 | 0.27 | 0.23 | 1.64 | 6.11 | 7.09 | 0 | 0.02 | 3 | 99.25 | 65.4 |  | 19.4 | 0.05 |  | 0 | 0.59 | 3.13 | 11.5 | 0 | 1148.8903 | 1018.8097 | 1166.4 | 6.1447 | 18.1327 | 55.1867 | 966.8399 | 0.70077 | 0.19885 | 8.2091e-06 | 0.89963 | 0.50475 | 0.70227 | 875.4939 | 891.308 | 0.70227 | 0.12917 | 1.0271 | 0.0056335 | 0.36406 | 0.044122 | 0.0038062 | 0.0057066 | 0.029245 | 0.19716 | 0.15054 | 0.00028182 | 1.8276 | 0.56197 | 0.0030825 | 0.1992 | 0.024142 | 0.0020826 | 0.0031224 | 0.016002 | 0.10788 | 0.082368 | 0.0001542 | 1 | 1.0885 | 0 | 0.38054 | 0.00069593 | 0 | 0 | 0.010521 | 0.101 | 0.24417 | 1.8254 | 0.59629 | 0 | 0.20847 | 0.00038125 | 0 | 0 | 0.0057638 | 0.055332 | 0.13376 | 1 | 0.029579 | 0.28396 | 0.68646 | 0.2617 | 4.9939 | -0.6837 | #DIV/0! | 0.045349 | -0.79911 | 1445.4523 | 1166.4 | 10 | 1172.0393 | 0.11454 | 0.11454 | 0.22899 | 10000 | 0.50475 | 19.0192 | -0.45464 | 9.5999 | -0.01034 | 17.9237 | -5864.9148 | 1445.4523 | 1172.3023
Auwera, J. V., and Longhi, J. (1994) | TJ-4 | 0.7 | 1095 | 7000 | 4062 | 62.71 | 0.45 | 18.56 | 3.17 | 0.27 | 0.23 | 1.64 | 6.11 | 6.09 | 0 | 0.02 | 5 | 99.25 | 64.6 |  | 18.8 | 0.09 |  | 0 | 0.39 | 1.15 | 14.8 | 0 | 1088.4295 | 941.8804 | 1131.9017 | 8.4928 | 21.8113 | 62.0019 | 913.4891 | 0.80304 | 0.16568 | 2.9067e-05 | 0.96875 | 0.27608 | 1.2635 | 700.3843 | 883.8994 | 1.2635 | 0.12917 | 1.0437 | 0.0056335 | 0.36406 | 0.044122 | 0.0038062 | 0.0057066 | 0.029245 | 0.19716 | 0.1293 | 0.00028182 | 1.823 | 0.57251 | 0.0030902 | 0.1997 | 0.024203 | 0.0020878 | 0.0031303 | 0.016042 | 0.10815 | 0.070929 | 0.00015459 | 1 | 1.0752 | 0 | 0.36877 | 0.0012527 | 0 | 0 | 0.0069547 | 0.037109 | 0.31424 | 1.8035 | 0.59616 | 0 | 0.20448 | 0.00069459 | 0 | 0 | 0.0038563 | 0.020577 | 0.17424 | 1 | 0.01941 | 0.10357 | 0.87702 | 0.25861 | 4.5279 | -1.2871 | #DIV/0! | 0.045463 | -0.80136 | 1396.3069 | 1131.9017 | 7 | 1135.3758 | 0.11454 | 0.11454 | 0.15027 | 7000 | 0.27608 | 19.3274 | -0.46492 | 5.3359 | -0.01034 | 18.5271 | -5997.4487 | 1396.3069 | 1123.1569
Auwera, J. V., and Longhi, J. (1994) | TJ-3 | 0.7 | 1120 | 7000 | 4061 | 62.71 | 0.45 | 18.56 | 3.17 | 0.27 | 0.23 | 1.64 | 6.11 | 6.09 | 0 | 0.02 | 5 | 99.25 | 61.8 |  | 19.2 | 0.51 |  | 0.03 | 0.66 | 1.71 | 12.9 | 0 | 1058.1811 | 941.8804 | 1092.7614 | 6.3334 | 20.0366 | 51.3409 | 913.4891 | 0.80981 | 0.16348 | 2.9949e-05 | 0.97331 | 0.24258 | 1.438 | 746.0336 | 883.8994 | 1.438 | 0.12917 | 1.0437 | 0.0056335 | 0.36406 | 0.044122 | 0.0038062 | 0.0057066 | 0.029245 | 0.19716 | 0.1293 | 0.00028182 | 1.823 | 0.57251 | 0.0030902 | 0.1997 | 0.024203 | 0.0020878 | 0.0031303 | 0.016042 | 0.10815 | 0.070929 | 0.00015459 | 1 | 1.0286 | 0 | 0.37661 | 0.0070985 | 0 | 0.00074434 | 0.011769 | 0.05518 | 0.2739 | 1.7539 | 0.58645 | 0 | 0.21473 | 0.0040473 | 0 | 0.0004244 | 0.0067106 | 0.031462 | 0.15617 | 1 | 0.03453 | 0.16189 | 0.80358 | 0.25861 | 5.1039 | -1.4164 | 1.2334 | 0.045463 | -0.80136 | 1402.0462 | 1092.7614 | 7 | 1094.2066 | 0.11454 | 0.11454 | 0.26732 | 7000 | 0.24258 | 19.3274 | -0.46492 | 4.6884 | -0.01034 | 18.6564 | -5997.4487 | 1402.0462 | 1128.8962
Auwera, J. V., and Longhi, J. (1994) | TJ-23 | 0.5 | 1130 | 5000 | 4055 | 62.71 | 0.45 | 18.56 | 3.17 | 0.27 | 0.23 | 1.64 | 6.11 | 6.09 | 0 | 0.02 | 5 | 99.25 | 65.1 |  | 19.2 | 0.05 |  | 0 | 0.36 | 2.87 | 12.6 | 0 | 1072.3714 | 936.7323 | 1109.3392 | 8.5723 | 22.917 | 60.8721 | 904.6811 | 0.85522 | 0.15142 | 2.9866e-05 | 1.0067 | 0.74641 | 0.46732 | 795.8095 | 883.7388 | 0.46732 | 0.12917 | 1.0437 | 0.0056335 | 0.36406 | 0.044122 | 0.0038062 | 0.0057066 | 0.029245 | 0.19716 | 0.1293 | 0.00028182 | 1.823 | 0.57251 | 0.0030902 | 0.1997 | 0.024203 | 0.0020878 | 0.0031303 | 0.016042 | 0.10815 | 0.070929 | 0.00015459 | 1 | 1.0835 | 0 | 0.37661 | 0.00069593 | 0 | 0 | 0.0064197 | 0.092612 | 0.26753 | 1.8273 | 0.59292 | 0 | 0.2061 | 0.00038084 | 0 | 0 | 0.0035131 | 0.050681 | 0.1464 | 1 | 0.017513 | 0.25265 | 0.72983 | 0.25861 | 4.4251 | -0.29247 | #DIV/0! | 0.045463 | -0.80136 | 1401.5097 | 1109.3392 | 5 | 1111.2533 | 0.11454 | 0.11454 | 0.13558 | 5000 | 0.74641 | 19.3274 | -0.46492 | 14.4262 | -0.01034 | 17.5325 | -5997.4487 | 1401.5097 | 1128.3597
Auwera, J. V., and Longhi, J. (1994) | TJ-40 | 0.5 | 1135 | 5000 | 4054 | 62.71 | 0.45 | 18.56 | 3.17 | 0.27 | 0.23 | 1.64 | 6.11 | 6.09 | 0 | 0.02 | 5 | 99.25 | 65 |  | 19.2 | 0 |  | 0 | 0.35 | 2.51 | 12.8 | 0 | 1075.5691 | 936.7323 | 1113.5862 | 8.4775 | 23.021 | 61.7548 | 904.6811 | 0.86563 | 0.14852 | 3.1218e-05 | 1.0142 | 0.67144 | 0.51951 | 782.648 | 883.7388 | 0.51951 | 0.12917 | 1.0437 | 0.0056335 | 0.36406 | 0.044122 | 0.0038062 | 0.0057066 | 0.029245 | 0.19716 | 0.1293 | 0.00028182 | 1.823 | 0.57251 | 0.0030902 | 0.1997 | 0.024203 | 0.0020878 | 0.0031303 | 0.016042 | 0.10815 | 0.070929 | 0.00015459 | 1 | 1.0818 | 0 | 0.37661 | 0 | 0 | 0 | 0.0062414 | 0.080995 | 0.27177 | 1.8174 | 0.59524 | 0 | 0.20722 | 0 | 0 | 0 | 0.0034342 | 0.044566 | 0.14954 | 1 | 0.017385 | 0.22561 | 0.75701 | 0.25861 | 4.4177 | -0.39833 | #DIV/0! | 0.045463 | -0.80136 | 1410.0956 | 1113.5862 | 5 | 1115.8647 | 0.11454 | 0.11454 | 0.13459 | 5000 | 0.67144 | 19.3274 | -0.46492 | 12.9772 | -0.01034 | 17.6383 | -5997.4487 | 1410.0956 | 1136.9456
Auwera, J. V., and Longhi, J. (1994) | TJ-43 | 0.5 | 1150 | 5000 | 4053 | 62.71 | 0.45 | 18.56 | 3.17 | 0.27 | 0.23 | 1.64 | 6.11 | 6.09 | 0 | 0.02 | 0 | 99.25 | 64.9 |  | 19.3 | 0.06 |  | 0.03 | 0.29 | 2.3 | 13.3 | 0 | 1321.6391 | 1117.329 | 1330.9369 | 9.0791 | 18.738 | 65.6387 | 1036.4907 | 0.58539 | 0.31708 | 3.2539e-05 | 0.9025 | 0.74256 | 0.46975 | 771.8455 | 921.754 | 0.46975 | 0.12917 | 1.0437 | 0.0056335 | 0.36406 | 0.044122 | 0.0038062 | 0.0057066 | 0.029245 | 0.19716 | 0.1293 | 0.00028182 | 1.823 | 0.57251 | 0.0030902 | 0.1997 | 0.024203 | 0.0020878 | 0.0031303 | 0.016042 | 0.10815 | 0.070929 | 0.00015459 | 1 | 1.0801 | 0 | 0.37858 | 0.00083511 | 0 | 0.00074434 | 0.0051714 | 0.074219 | 0.28239 | 1.8221 | 0.59281 | 0 | 0.20777 | 0.00045833 | 0 | 0.00040851 | 0.0028382 | 0.040733 | 0.15498 | 1 | 0.014294 | 0.20515 | 0.78056 | 0.25861 | 4.222 | -0.29765 | 0.14511 | 0.045463 | -0.80136 | 1418.2345 | 1330.9369 | 5 | 1357.6504 | 0.11454 | 0.11454 | 0.11066 | 5000 | 0.74256 | 19.3274 | -0.46492 | 14.3517 | -0.01034 | 17.5377 | -5997.4487 | 1418.2345 | 1145.0845
Auwera, J. V., and Longhi, J. (1994) | TJ-50 | 0.0001 | 1090 | 1 | 4049 | 62.71 | 0.45 | 18.56 | 3.17 | 0.27 | 0.23 | 1.64 | 6.11 | 6.09 | 0 | 0.02 | 1 | 99.25 | 64.9 |  | 18.6 | 0 |  | 0 | 0.17 | 3.02 | 12.1 | 0 | 1261.5677 | 1061.251 | 1272.9634 | 11.0831 | 22.4808 | 70.3752 | 982.4846 | 0.67726 | 0.25132 | 2.4565e-05 | 0.92861 | 1.6633 | 0.20972 | 804.4083 | 913.5299 | 0.20972 | 0.12917 | 1.0437 | 0.0056335 | 0.36406 | 0.044122 | 0.0038062 | 0.0057066 | 0.029245 | 0.19716 | 0.1293 | 0.00028182 | 1.823 | 0.57251 | 0.0030902 | 0.1997 | 0.024203 | 0.0020878 | 0.0031303 | 0.016042 | 0.10815 | 0.070929 | 0.00015459 | 1 | 1.0801 | 0 | 0.36485 | 0 | 0 | 0 | 0.0030315 | 0.097453 | 0.25691 | 1.8024 | 0.59929 | 0 | 0.20242 | 0 | 0 | 0 | 0.0016819 | 0.054069 | 0.14254 | 1 | 0.0084823 | 0.27267 | 0.71884 | 0.25861 | 3.7001 | 0.50878 | #DIV/0! | 0.045463 | -0.80136 | 1364.8292 | 1272.9634 | 0.001 | 1291.2416 | 0.11454 | 0.11454 | 0.065667 | 1 | 1.6633 | 19.3274 | -0.46492 | 32.1464 | -0.01034 | 16.7312 | -5997.4487 | 1364.8292 | 1091.6792
Grove, T.L., Juster, T.C. (1989) | 130 | 0.0001 | 1109 | 1 | 4727 | 62.71 | 0.45 | 18.56 | 3.17 | 0.27 | 0.23 | 1.64 | 6.11 | 6.09 | 0 | 0.02 | 5 | 99.25 | 66 |  | 18.9 | 0.05 |  | 0 | 0.18 | 3.73 | 11.3 | 0 | 1071.7477 | 924.0535 | 1104.9338 | 10.8322 | 26.7536 | 69.5332 | 883.2268 | 0.94652 | 0.13229 | 2.5827e-05 | 1.0788 | 1.9402 | 0.17979 | 828.1479 | 883.3375 | 0.17979 | 0.12917 | 1.0437 | 0.0056335 | 0.36406 | 0.044122 | 0.0038062 | 0.0057066 | 0.029245 | 0.19716 | 0.1293 | 0.00028182 | 1.823 | 0.57251 | 0.0030902 | 0.1997 | 0.024203 | 0.0020878 | 0.0031303 | 0.016042 | 0.10815 | 0.070929 | 0.00015459 | 1 | 1.0985 | 0 | 0.37073 | 0.00069593 | 0 | 0 | 0.0032098 | 0.12036 | 0.23993 | 1.8334 | 0.59914 | 0 | 0.20221 | 0.00037959 | 0 | 0 | 0.0017508 | 0.065651 | 0.13086 | 1 | 0.0088304 | 0.33113 | 0.66004 | 0.25861 | 3.7403 | 0.66277 | #DIV/0! | 0.045463 | -0.80136 | 1374.0539 | 1104.9338 | 0.001 | 1106.7462 | 0.11454 | 0.11454 | 0.068363 | 1 | 1.9402 | 19.3274 | -0.46492 | 37.4982 | -0.01034 | 16.5772 | -5997.4487 | 1374.0539 | 1100.9039
Grove, T.L., Juster, T.C. (1989) | 129 | 0.0001 | 1116 | 1 | 4726 | 63.71 | 0.45 | 18.56 | 3.17 | 0.27 | 0.23 | 1.64 | 5.11 | 6.09 | 0 | 0.02 | 5 | 99.25 | 66 |  | 19.2 | 0 |  | 0 | 0.18 | 4.31 | 10.4 | 0 | 1065.4114 | 923.674 | 1092.8359 | 10.984 | 25.9818 | 68.3331 | 879.4471 | 1.028 | 0.12363 | 4.5099e-05 | 1.1517 | 2.6385 | 0.13013 | 835.6305 | 863.5458 | 0.13013 | 0.15064 | 1.0603 | 0.0056335 | 0.36406 | 0.044122 | 0.0038062 | 0.0057066 | 0.029245 | 0.16489 | 0.1293 | 0.00028182 | 1.8074 | 0.58667 | 0.0031169 | 0.20143 | 0.024412 | 0.0021059 | 0.0031573 | 0.016181 | 0.091233 | 0.071542 | 0.00015592 | 1 | 1.0985 | 0 | 0.37661 | 0 | 0 | 0 | 0.0032098 | 0.13908 | 0.22082 | 1.8382 | 0.59758 | 0 | 0.20488 | 0 | 0 | 0 | 0.0017462 | 0.075662 | 0.12013 | 1 | 0.00884 | 0.38303 | 0.60813 | 0.25559 | 3.6667 | 0.97021 | #DIV/0! | 0.045856 | -0.80911 | 1381.7825 | 1092.8359 | 0.001 | 1093.7079 | 0.11454 | 0.11454 | 0.058683 | 1 | 2.6385 | 16.4219 | -0.46029 | 43.329 | -0.01034 | 16.2698 | -5937.7731 | 1381.7825 | 1108.6325
Grove, T.L., Juster, T.C. (1989) | 128 | 0.0001 | 1121 | 1 | 4725 | 63.71 | 0.45 | 18.56 | 3.17 | 0.27 | 0.23 | 1.64 | 5.11 | 6.09 | 0 | 0.02 | 5 | 99.25 | 65.5 |  | 18.9 | 0.11 |  | 0.04 | 0.17 | 2.58 | 12.5 | 0 | 1086.6595 | 923.674 | 1120.833 | 11.0454 | 26.0862 | 70.5894 | 879.4471 | 1.0314 | 0.12298 | 4.5682e-05 | 1.1544 | 1.6723 | 0.20531 | 777.871 | 863.5458 | 0.20531 | 0.15064 | 1.0603 | 0.0056335 | 0.36406 | 0.044122 | 0.0038062 | 0.0057066 | 0.029245 | 0.16489 | 0.1293 | 0.00028182 | 1.8074 | 0.58667 | 0.0031169 | 0.20143 | 0.024412 | 0.0021059 | 0.0031573 | 0.016181 | 0.091233 | 0.071542 | 0.00015592 | 1 | 1.0901 | 0 | 0.37073 | 0.001531 | 0 | 0.00099245 | 0.0030315 | 0.083254 | 0.2654 | 1.8151 | 0.6006 | 0 | 0.20425 | 0.00084351 | 0 | 0.00054678 | 0.0016702 | 0.045868 | 0.14622 | 1 | 0.0086199 | 0.23673 | 0.75465 | 0.25559 | 3.6415 | 0.51422 | 0.19953 | 0.045856 | -0.80911 | 1384.1962 | 1120.833 | 0.001 | 1124.1163 | 0.11454 | 0.11454 | 0.057222 | 1 | 1.6723 | 16.4219 | -0.46029 | 27.4628 | -0.01034 | 16.7258 | -5937.7731 | 1384.1962 | 1111.0462
Whitaker et al. (2007) | 1260-186 | 0.68 | 1160 | 6800 | 1260-186 | 63.71 | 0.45 | 18.56 | 3.17 | 0.27 | 0.23 | 1.64 | 5.11 | 6.09 | 0 | 0.02 | 2 | 99.25 | 65.3 |  | 18.9 | 0 |  | 0 | 0.2 | 3.54 | 10.9 |  | 1232.551 | 1043.9744 | 1256.7566 | 10.1731 | 20.9226 | 71.4264 | 984.8506 | 0.75173 | 0.21305 | 6.906e-05 | 0.96485 | 1.9504 | 0.17604 | 816.6255 | 885.8203 | 0.17604 | 0.15064 | 1.0603 | 0.0056335 | 0.36406 | 0.044122 | 0.0038062 | 0.0057066 | 0.029245 | 0.16489 | 0.1293 | 0.00028182 | 1.8074 | 0.58667 | 0.0031169 | 0.20143 | 0.024412 | 0.0021059 | 0.0031573 | 0.016181 | 0.091233 | 0.071542 | 0.00015592 | 1 | 1.0868 | 0 | 0.37073 | 0 | 0 | 0 | 0.0035665 | 0.11423 | 0.23143 | 1.8068 | 0.60152 | 0 | 0.20519 | 0 | 0 | 0 | 0.001974 | 0.063225 | 0.12809 | 1 | 0.010212 | 0.3271 | 0.66269 | 0.25559 | 3.811 | 0.66803 | #DIV/0! | 0.045856 | -0.80911 | 1466.5228 | 1256.7566 | 6.8 | 1270.7683 | 0.11454 | 0.11454 | 0.067794 | 6800 | 1.9504 | 16.4219 | -0.46029 | 32.0293 | -0.01034 | 16.572 | -5937.7731 | 1466.5228 | 1193.3728
Whitaker et al. (2007) | 1260-206 | 0.68 | 1140 | 6800 | 1260-206 | 63.71 | 0.45 | 18.56 | 3.17 | 0.27 | 0.23 | 1.64 | 5.11 | 6.09 | 0 | 0.02 | 2 | 99.25 | 66.4 |  | 18.8 | 0.12 |  | 0 | 0.25 | 3.57 | 11.3 |  | 1222.5192 | 1043.9744 | 1244.2256 | 9.861 | 20.0944 | 66.3546 | 984.8506 | 0.71839 | 0.22902 | 5.873e-05 | 0.94747 | 1.5735 | 0.2182 | 814.0902 | 885.8203 | 0.2182 | 0.15064 | 1.0603 | 0.0056335 | 0.36406 | 0.044122 | 0.0038062 | 0.0057066 | 0.029245 | 0.16489 | 0.1293 | 0.00028182 | 1.8074 | 0.58667 | 0.0031169 | 0.20143 | 0.024412 | 0.0021059 | 0.0031573 | 0.016181 | 0.091233 | 0.071542 | 0.00015592 | 1 | 1.1051 | 0 | 0.36877 | 0.0016702 | 0 | 0 | 0.0044581 | 0.1152 | 0.23993 | 1.8351 | 0.6022 | 0 | 0.20095 | 0.00091014 | 0 | 0 | 0.0024293 | 0.062775 | 0.13074 | 1 | 0.012398 | 0.32037 | 0.66723 | 0.25559 | 4.0049 | 0.45333 | #DIV/0! | 0.045856 | -0.80911 | 1433.1063 | 1244.2256 | 6.8 | 1256.9019 | 0.11454 | 0.11454 | 0.082302 | 6800 | 1.5735 | 16.4219 | -0.46029 | 25.8406 | -0.01034 | 16.7867 | -5937.7731 | 1433.1063 | 1159.9563
Whitaker et al. (2007) | 1260-84 | 0.43 | 1200 | 4300 | 1260-84 | 63.71 | 0.45 | 18.56 | 3.17 | 0.27 | 0.23 | 1.64 | 5.11 | 6.09 | 0 | 0.02 | 2 | 99.25 | 66 |  | 18.7 | 0 |  | 0 | 0.14 | 2.48 | 12.7 |  | 1255.3958 | 1036.4238 | 1284.3052 | 10.8255 | 23.1523 | 81.0229 | 972.5062 | 0.84702 | 0.17828 | 8.408e-05 | 1.0254 | 1.952 | 0.17589 | 773.6044 | 885.6188 | 0.17589 | 0.15064 | 1.0603 | 0.0056335 | 0.36406 | 0.044122 | 0.0038062 | 0.0057066 | 0.029245 | 0.16489 | 0.1293 | 0.00028182 | 1.8074 | 0.58667 | 0.0031169 | 0.20143 | 0.024412 | 0.0021059 | 0.0031573 | 0.016181 | 0.091233 | 0.071542 | 0.00015592 | 1 | 1.0985 | 0 | 0.36681 | 0 | 0 | 0 | 0.0024965 | 0.080027 | 0.26965 | 1.8174 | 0.6044 | 0 | 0.20183 | 0 | 0 | 0 | 0.0013737 | 0.044033 | 0.14837 | 1 | 0.007089 | 0.22724 | 0.76567 | 0.25559 | 3.4459 | 0.66884 | #DIV/0! | 0.045856 | -0.80911 | 1509.2687 | 1284.3052 | 4.3 | 1303.1592 | 0.11454 | 0.11454 | 0.047059 | 4300 | 1.952 | 16.4219 | -0.46029 | 32.0551 | -0.01034 | 16.5712 | -5937.7731 | 1509.2687 | 1236.1187
Whitaker et al. (2007) | 1260-83 | 0.43 | 1180 | 4300 | 1260-83 | 63.71 | 0.45 | 18.56 | 3.17 | 0.27 | 0.23 | 1.64 | 5.11 | 6.09 | 0.1 | 0.02 | 5 | 99.35 | 65.9 |  | 18.6 | 0.11 |  | 0 | 0.1 | 2.54 | 12.7 |  | 1133.8696 | 934.5543 | 1184.7642 | 12.5843 | 27.0851 | 84.3748 | 897.7283 | 1.0239 | 0.12157 | 6.9408e-05 | 1.1455 | 2.7989 | 0.12267 | 775.9162 | 863.8792 | 0.12267 | 0.15064 | 1.0603 | 0.0056335 | 0.36406 | 0.044122 | 0.0038062 | 0.0057066 | 0.029245 | 0.16489 | 0.1293 | 0.00028182 | 1.8074 | 0.58667 | 0.0031169 | 0.20143 | 0.024412 | 0.0021059 | 0.0031573 | 0.016181 | 0.091233 | 0.071542 | 0.00015592 | 1 | 1.0968 | 0 | 0.36485 | 0.001531 | 0 | 0 | 0.0017832 | 0.081963 | 0.26965 | 1.8166 | 0.60377 | 0 | 0.20084 | 0.00084282 | 0 | 0 | 0.00098166 | 0.04512 | 0.14844 | 1 | 0.005046 | 0.23193 | 0.76302 | 0.25559 | 3.106 | 1.0292 | #DIV/0! | 0.045856 | -0.80911 | 1467.5846 | 1184.7642 | 4.3 | 1191.6352 | 0.11454 | 0.11454 | 0.033497 | 4300 | 2.7989 | 16.4219 | -0.46029 | 45.9629 | -0.01034 | 16.2108 | -5937.7731 | 1467.5846 | 1194.4346
[6 empty] | SiO2 | 61.71
[6 empty] | TiO2 | 0.45
[6 empty] | Al2O3 | 18.56
[6 empty] | FeO* | 3.17
[6 empty] | MnO | 0.27
[6 empty] | MgO | 0.23
[6 empty] | CaO | 1.64
[6 empty] | Na2O | 6.11
[6 empty] | K2O | 7.09
[6 empty] | P2O5 | 0.02
[6 empty] | Total | 99.25
Note on AM12: Keith Putirka: The best check for equilibrium is to compare calculated and measured An abd Ab contents
Note on AQ12: Keith Putirka: This cell corrects an error in the 2008 RiMG volume (Chapter 2) where the temperatures (and errors) are switched. There are few experiments at T<1050 C, but those few exhibit quite low exchange coefficients, compared to the bulk of experimental data at T>1050 that are close to 0.28. At T>1050 (n=756), the exchange is only weakly correlated with T (R = 0.13) and the standard deviation is ±0.11
Note on C15: Keith Putirka: Input a value for pressure. Use of 0.0001 Gpa (= 1 atm) yields a lower limit for pl + liq Temp. (See note in column AK on plag P estimates). A P estimate from cpx + liq might provide an upper limit for T for hydrous systems. For anhydrous systems, cpx saturaiton may occur at lower T than plag (and so possibly at lower P), and so plag saturation could be hotter, and deeper, than for cpx
Note on AK15: Keith Putirka: I now view the P estimates from Eqn. 25a with much skepticim. It may work for limited data sets, but it is not a generaly applicable barometer. I suggest that it only be used when independent estimates of P are available as tests.