## Thermodynamic-model (Eq. 31)
Calculations of plagioclase compositions with the thermodynamically-derived model (Eq. 31)
Instructions
1. Input the liquid composition (B13-B22) | [7 empty] | To be completed by the user
2. Input the temperature (B25) | [7 empty] | Solution
1. Insert the starting liquid composition | [7 empty] | T | 1108.671 | 1112.1332 | 1112.1332 | 1112.1332 | 1137.213 | 1137.213
[9 empty] | 46.42 | 46.701 | 46.701 | 46.701 | 48.24 | 53
| Analysis | Molar | 8-oxygens | Yi | 8-oxygens | Ci Param. |  |  | 4.41 | 5.2382 | 5.2382 | 5.2382 | 3.59 | 3.59
| (wt.%) | proportions | cations |  | cations/5 | values |  |  | 12.43 | 12.4659 | 12.4659 | 12.4659 | 16.45 | 16.45
SiO2 | 53 | 0.53701 | 2.4282 | Si8 | 2.3454 | 0.41 |  |  | 15.5 | 15.8944 | 15.8944 | 15.8944 | 10.63 | 10.63
TiO2 | 3.59 | 0.027361 | 0.12372 | Ti8 | 0.1195 | - |  |  | 4.71 | 4.8822 | 4.8822 | 4.8822 | 6.13 | 6.13
Al2O3 | 16.45 | 0.098222 | 0.88827 | Al8 | 0.85796 | -1.69 |  |  | 10.22 | 10.3594 | 10.3594 | 10.3594 | 9.96 | 9.96
FeOt | 10.63 | 0.090075 | 0.4073 | Fe8 | 0.3934 | -0.34 |  |  | 3.22 | 4.029 | 5 | 5 | 3.59 | 3.59
MgO | 6.13 | 0.092594 | 0.41869 | Mg8 | 0.4044 | -0.51 |  |  | 0.7 | 1.0638 | 1.0638 | 0 | 1.43 | 1.43
CaO | 9.96 | 0.10813 | 0.48892 | Ca8 | 0.47224 | -0.5 |  |  | 0.6 | 0.91038 | 0.91038 | 0.91038 | 0.49 | 0.49
Na2O | 3.59 | 0.035264 | 0.31891 | Na8 | 0.30802 | 0.54 |  |  | 0.57968 | 0.55601 | 0.53063 | 0.52627 | 0.65122 | 0.6352
K2O | 1.43 | 0.0092423 | 0.083583 | K8 | 0.080731 | -
P2O5 | 0.49 | 0.0021016 | 0.019006 | P8 | 0.018357 | -
Total | 105.27 | 1 | 5.1766 | Ca8/Ca8+Na8 | 0.60523 | 1.99
|  |  |  | Al8/Al8+Si8 | 0.26783 | 8.2
2. Insert temperature (°C)
Temperature (°C) | 1137.213
Temperature (K) | 1410.363
3. Calculation of the plagioclase composition
lnaAn (Liq) | -2.6534
lnXAn (Plag) | -0.45382
XAn (Plag) | 0.6352 | [5 empty] | XAn = Ca/(Ca+Na+K)

## Thermobar_input
Sample_ID | SiO2 | TiO2 | Al2O3 | FeOt | MgO | CaO | Na2O | K2O | P2O5 | Total | Calc_An_Mafic | Calc_An_Alk_rich | Calc_An_IF | Calc_An_Thermo | T
Mafic | 46.42 | 4.41 | 12.43 | 15.5 | 4.71 | 10.22 | 3.22 | 0.7 | 0.6 | 98.21 | 0.60086 | 0.52764 | 0.53558 | 0.57968 | 1381.821
Mafic | 46.701 | 5.2382 | 12.4659 | 15.8944 | 4.8822 | 10.3594 | 4.029 | 1.0638 | 0.91038 |  | 0.52896 | 0.45394 | 0.51099 | 0.55601 | 1385.2832
Mafic | 46.701 | 5.2382 | 12.4659 | 15.8944 | 4.8822 | 10.3594 | 5 | 1.0638 | 0.91038 |  | 0.48023 | 0.39059 | 0.48963 | 0.53063 | 1385.2832
Mafic | 46.701 | 5.2382 | 12.4659 | 15.8944 | 4.8822 | 10.3594 | 5 | 0 | 0.91038 |  | 0.50205 | 0.38994 | 0.49061 | 0.52627 | 1385.2832
Alk-rich Mafic | 48.24 | 3.59 | 16.45 | 10.63 | 6.13 | 9.96 | 3.59 | 1.43 | 0.49 | 100.51 | 0.65696 | 0.72569 | 0.62026 | 0.65122 | 1410.363
Felsic | 53 | 3.59 | 16.45 | 10.63 | 6.13 | 9.96 | 3.59 | 1.43 | 0.49 |  | 0.63383 |  |  | 0.6352 | 1410.363

## Mafic-ultramafic (Eq. 33)
Calculations of plagioclase compositions with the T-independent empirical model for mafic-ultramafic melts (Eq.33)
Liquid with < 52 wt.% SiO2 and < 5 wt.% Na2O+K2O
Instructions
1. Input the liquid composition (B12-B20) | [9 empty] | To be completed by the user
Solution
1. Insert the starting liquid composition
| Analysis | Molar | 8-oxygens | Yi | 8-oxygens | Ci Param.
| (wt.%) | proportions | cations |  | cations/5 | values
SiO2 | 53 | 0.53701 | 2.4282 | Si8 | 2.3454 | 0.55 | 46.42 | 0.85095
TiO2 | 3.59 | 0.027361 | 0.12372 | Ti8 | 0.1195 | - | 4.41 | 0.52081
Al2O3 | 16.45 | 0.098222 | 0.88827 | Al8 | 0.85796 | -0.04 | 12.43 | 0.97967
FeOt | 10.63 | 0.090075 | 0.4073 | Fe8 | 0.3934 | 0.35 | 15.5 | 0.099817
MgO | 6.13 | 0.092594 | 0.41869 | Mg8 | 0.4044 | 0.19 | 4.71 | 0.49937
CaO | 9.96 | 0.10813 | 0.48892 | Ca8 | 0.47224 | 0.19 | 10.22 | 0.22827
Na2O | 3.59 | 0.035264 | 0.31891 | Na8 | 0.30802 | 0.45 | 3.22 | 0.17659
K2O | 1.43 | 0.0092423 | 0.083583 | K8 | 0.080731 | - | 0.7 | 0.21946
P2O5 | 0.49 | 0.0021016 | 0.019006 | P8 | 0.018357 | - | 0.6 | 0.88786
Total | 100.51 | 1 | 5.1766 | Ca8/Ca8+Na8 | 0.60523 | 1.09 | 98.21 | 0.59803
|  |  |  | Al8/Al8+Si8 | 0.26783 | 3.68
2. Calculation of the plagioclase composition
XAn (Plag) | 0.63383 | [7 empty] | XAn = Ca/(Ca+Na+K)

## Alk-rich maf-ultram (Eq. 34)
Calculations of plagioclase compositions with the T-independent empirical model for alkali-rich mafic-ultramafic melts (Eq.34)
Liquid with < 52 wt.% SiO2 and > 5 wt.% Na2O+K2O
Instructions
1. Input the liquid composition (B12-B20) | [7 empty] | To be completed by the user
Solution
1. Insert the starting liquid composition
| Analysis | Molar | 8-oxygens | Yi | 8-oxygens | Ci Param.
| (wt.%) | proportions | cations |  | cations/5 | values
SiO2 | 46.701 | 0.49216 | 2.3096 | Si8 | 2.1728 | 1.16
TiO2 | 5.2382 | 0.041524 | 0.19486 | Ti8 | 0.18332 | -
Al2O3 | 12.4659 | 0.077417 | 0.72659 | Al8 | 0.68356 | -3.14
FeOt | 15.8944 | 0.14008 | 0.65737 | Fe8 | 0.61843 | -0.34
MgO | 4.8822 | 0.076703 | 0.35995 | Mg8 | 0.33863 | -0.16
CaO | 10.3594 | 0.11697 | 0.54892 | Ca8 | 0.5164 | -0.82
Na2O | 5 | 0.051082 | 0.47943 | Na8 | 0.45103 | 0.58
K2O | 0 | 0 | 0 | K8 | 0 | -
P2O5 | 0.91038 | 0.0040612 | 0.038116 | P8 | 0.035858 | -
Total | 101.4516 | 1 | 5.3148 | Ca8/Ca8+Na8 | 0.53378 | 2.17
|  |  |  | Al8/Al8+Si8 | 0.23931 | 16.48
2. Calculation of the plagioclase composition
XAn (Plag) | 0.38994 | [5 empty] | XAn = Ca/(Ca+Na+K)

## Inter-felsic (Eq. 35)
Calculations of plagioclase compositions with the T-independent empirical model for intermediate-felsic melts (Eq.34)
Liquid with > 52 wt.% SiO2
Instructions
1. Input the liquid composition (B12-B20) | [10 empty] | To be completed by the user
Solution
1. Insert the starting liquid composition
| Analysis | Molar | 8-oxygens | Yi | 8-oxygens | Ci Param. |  | 46.42 | 46.701 | 46.701 | 46.701 | 48.24 | 53
| (wt.%) | proportions | cations |  | cations/5 | values |  | 4.41 | 5.2382 | 5.2382 | 5.2382 | 3.59 | 3.59
SiO2 | 53 | 0.53701 | 2.4282 | Si8 | 2.3454 | -0.22 |  | 12.43 | 12.4659 | 12.4659 | 12.4659 | 16.45 | 16.45
TiO2 | 3.59 | 0.027361 | 0.12372 | Ti8 | 0.1195 | - |  | 15.5 | 15.8944 | 15.8944 | 15.8944 | 10.63 | 10.63
Al2O3 | 16.45 | 0.098222 | 0.88827 | Al8 | 0.85796 | 0.94 |  | 4.71 | 4.8822 | 4.8822 | 4.8822 | 6.13 | 6.13
FeOt | 10.63 | 0.090075 | 0.4073 | Fe8 | 0.3934 | -0.49 |  | 10.22 | 10.3594 | 10.3594 | 10.3594 | 9.96 | 9.96
MgO | 6.13 | 0.092594 | 0.41869 | Mg8 | 0.4044 | 0.07 |  | 3.22 | 4.029 | 5 | 5 | 3.59 | 3.59
CaO | 9.96 | 0.10813 | 0.48892 | Ca8 | 0.47224 | 0.41 |  | 0.7 | 1.0638 | 1.0638 | 0 | 1.43 | 1.43
Na2O | 3.59 | 0.035264 | 0.31891 | Na8 | 0.30802 | -0.04 |  | 0.6 | 0.91038 | 0.91038 | 0.91038 | 0.49 | 0.49
K2O | 1.43 | 0.0092423 | 0.083583 | K8 | 0.080731 | - |  | 0.53558 | 0.51099 | 0.48963 | 0.49061 | 0.62026
P2O5 | 0.49 | 0.0021016 | 0.019006 | P8 | 0.018357 | -
Total | 105.27 | 1 | 5.1766 | Ca8/Ca8+Na8 | 0.60523 | 0.31
|  |  |  | Al8/Al8+Si8 | 0.26783 | -3.86
2. Calculation of the plagioclase composition
XAn (Plag) | 0.63113 | [5 empty] | XAn = Ca/(Ca+Na+K)