## Instructions
Amp-TB2.xlsx is a spreadsheet attached to Ridolfi (2021; Minerals) which operates within Microsoft Excel (Office 2010). It mainly allows you to calculate the P (pressure), T (temperature), fO2 (oxygen fugacity) and H2Omelt (volatile content in the melt) conditions of steady-state magmatic crystallization of calcic amphiboles from its major elements composition (e.g. EMP).
"Amp-TB2 calc" is divided in 3 sections:
Labels and information (A to G columns)
It should contain enough room to make your work easier.
Input (I to T colunms)
Input your amphibole concentrations (wt%).
Output (U to DU colunms)
Results will appear automatically when the Input sum will be higher than 90 wt%. This section contain 6 sub-sections highlighted with different colors (do not modify or delete any if these cells):
Amphibole total calculation
Calculates H2O, Fe2O3, FeO, O=F,Cl contents in amphibole and total element oxides according to the 13 cation method of amphibole formula calculation.
Pressure equations (MPa)
Reports the values of pressure (MPa) calculated with P equations published in Ridolfi and Renzulli (2012, CMP)
Automatic checks and parameters
It is divided in sections Total and composition, Composition for fO2 and Composition for H2O, reports the APE, XPae and ΔPdb values and an Overall check. Section Total and composition checks that the composition and the formula are correct and reports warnings (different from "ok") whenever the amphibole composition diverges from those of the overall selected experimental amphiboles; in such case the uncertanty of the calculated P and T values is unknown. Composition for fO2 and Composition for H2O do the same using the compositional range of experimental amphiboles used to calibrate fO2 and H2Omelt; in case a message different from "ok" will appear, the uncertanties of the calculated ∆NNO (and logfO2) and H2Omelt values are unknown. Overall indicates if the overall model is satisfied (OK) or not (WRONG).
Physico-chemical conditions
Reports the P (pressure), T (temperature), ΔNNO (logfO2-logfO2 at the NNO buffer), logfO2 and H2Omelt (volatile content in the melt) values according with the input composition of amphibole; uncertanties of the calculated values also appear automatically.
Magmatic series
Reports the magmatic series (alkaline or calc-alkaline) of the melt in equilibrium with amphibole.
Amphibole species, formula and main parameters (based on the 13 cations-method)
Reports the classification (species according Ridolfi et al. 2010, CMP), formula and parameters such as Mg/(Mg+Fe2+), Mg# (i.e. Mg/Mg+Fe2++Fe3+), Al# (i.e. AlVI/AlVI+AlIV) and AlT (total Al) of amphibole calculated following the 13 cations-method.
Note: All calculations are hidden and performed in the "Amp-TB2 calc"sheet which uses the "stab.data" and eq. coeff" sheets data (hidden as well). Down to line 83, the "Amp-TB2 calc"sheet contains data, calculations and statistics for the calcic amphiboles used to calibrate and test the model. Replace these data with yours or type your compositions from lines 84 to 600 (see line 601 if you need to input more data).
"Diagrams": reports P vs. T, T vs. H2Omelt (and P), logfO2 vs. T plots including the experimental amphiboles. Empty diagrams can be used to display your "Amp-TB2 calc" results. Note that Amp-TB2.xlsx results should fall within the field marked with blue lines. Oxygen fugacity buffer curves are according to Hirschmann et al. (2008, GGG).
"References": reports the references of the experimental amphiboles in "Amp-TB2 calc"

## Amp-TB2 calc
Labels and information | [6 empty] | Input | [11 empty] | Output
[7 empty] | Amphibole composition (wt%) | [11 empty] | Amphibole total calculation | moles in 100 g | [13 empty] | 13 cations apfu | [17 empty] | Pressure equations (MPa) |  |  |  |  | Automatic checks and parameters | [6 empty] | Physico-chemical conditions | [15 empty] | Magmatic | Amphibole species, formula and main parameters (based on the 13 cations-method)
Reference | spot/exp. | T | P | H2Omelt | ∆NNO | logfO2 | SiO2 | TiO2 | Al2O3 | Cr2O3 | FeO | MnO | MgO | CaO | Na2O | K2O | F | Cl | Sum | Si | Ti | Al | Cr | Fe | Mn | Mg | Ca | Na | K | F | Cl | Si to Mg sum | Xal | Si | Ti | Al | Cr | Fe | Mn | Mg | Ca | Na | K | F | Cl | sum | H2O | Fe2O3 | FeO | O=F,Cl | Total | P1a | P1b | P1c | P1d | P1e | Total and composition | Composition for fO2 | Composition for H2O | APE | XPae | ΔPdb | Overall | T (°C) | error (°C) | error2 | P (MPa) | Eq. | error% | error%as | error%^2 | error (MPa) | ΔNNO | error | error^2 | logfO2 | H2Omelt (wt%) | error (wt%) | error%^2 | series | Species | Si | AlIV | Ti | T sum | AlVI | Ti | Cr | Fe3+ | Mg | Fe2+ | Mn | C sum | Ca | Na | B sum | Na | K | A sum | OH | F | Cl | W sum | charge | Mg/(Mg+Fe2+) | Mg# | Al# | AlT
Adam & Green (1994) | 1446 | 1050 | 1500 |  |  |  | 42.43 | 2.5 | 12.97 | 0.31 | 7.8 | 0.09 | 15.56 | 11.21 | 2.41 | 1.61 |  |  | 96.89 | 0.70618 | 0.03129 | 0.25441 | 0.0040792 | 0.10857 | 0.0012687 | 0.38607 | 0.1999 | 0.077768 | 0.034184 | 0 | 0 | 1.4919 | 0.14105 | 6.1536 | 0.27266 | 2.2169 | 0.035546 | 0.94604 | 0.011056 | 3.3642 | 1.7419 | 0.67767 | 0.29788 | 0 | 0 | 15.7174 | 1.9509 | 3.9919 | 4.2081 | 0 | 99.2408 | 1447.8553 | 556.8441 | 580.5424 | 1328.3499 | 1627.8018 | ok | high-K2O | high-Cr2O3 | 11.7013 | -0.12428 | 771.5058 | OK | 1061.3763 | 11.3763 | 129.4211 | 1627.8018 | P1e | 8.5201 | 8.5201 | 72.5925 | 127.8018 | 5.1908 |  |  | -3.6968 | 5.4372 |  |  | alkaline | Mg-hastingsite | 6.1536 | 1.8464 | 0 | 8 | 0.37054 | 0.27266 | 0.035546 | 0.43565 | 3.3642 | 0.51038 | 0.011056 | 5 | 1.7419 | 0.25811 | 2 | 0.41956 | 0.29788 | 0.71744 | 2 | 0 | 0 | 2 | 45.5643 | 0.86827 | 0.78051 | 0.16714 | 2.2169
Adam & Green (1994) | 1447 | 1050 | 1000 |  |  |  | 41.19 | 2.62 | 12.25 | 0.1 | 9.44 | 0.11 | 15.67 | 11.54 | 2.44 | 1.4 |  |  | 96.76 | 0.68554 | 0.032792 | 0.24029 | 0.0013159 | 0.13139 | 0.0015507 | 0.3888 | 0.20578 | 0.078736 | 0.029726 | 0 | 0 | 1.4817 | 0.1338 | 6.0148 | 0.28771 | 2.1083 | 0.011545 | 1.1528 | 0.013605 | 3.4112 | 1.8055 | 0.69082 | 0.26081 | 0 | 0 | 15.7571 | 1.9376 | 6.4839 | 3.6057 | 0 | 99.3472 | 949.5454 | 428.8663 | 499.1467 | 1012.5164 | 995.7742 | ok | high-K2O | ok | 4.7528 | -0.048685 | 583.6502 | OK | 1029.3409 | -20.6591 | 426.7976 | 995.7742 | P1e | -0.42258 | 0.42258 | 0.17858 | -4.2258 | 5.4236 |  |  | -4.122 | 5.0593 |  |  | alkaline | Mg-hastingsite | 6.0148 | 1.9852 | 0 | 8 | 0.12309 | 0.28771 | 0.011545 | 0.71249 | 3.4112 | 0.44033 | 0.013605 | 5 | 1.8055 | 0.19451 | 2 | 0.49632 | 0.26081 | 0.75712 | 2 | 0 | 0 | 2 | 45.2875 | 0.88568 | 0.74741 | 0.058384 | 2.1083
Gardner et al. (1995) | G-14b | 850 | 250 | 6.3 | 1.1913 | -11.5949 | 45.69 | 1.44 | 9.64 |  | 13.37 | 0.21 | 14.57 | 10.72 | 1.76 | 0.23 |  |  | 97.63 | 0.76044 | 0.018023 | 0.18909 | 0 | 0.18609 | 0.0029604 | 0.3615 | 0.19116 | 0.056793 | 0.0048835 | 0 | 0 | 1.5181 | 0.10677 | 6.5118 | 0.15434 | 1.6193 | 0 | 1.5936 | 0.025351 | 3.0957 | 1.637 | 0.48634 | 0.041819 | 0 | 0 | 15.1651 | 1.9852 | 11.621 | 2.9133 | 0 | 100.7795 | 214.1906 | 215.6124 | 213.1014 | -160.4432 | 337.1124 | ok | ok | ok | 0.6616 | -0.57389 | -376.0556 | OK | 856.9477 | 6.9477 | 48.271 | 215.6124 | P1b | -13.755 | 13.755 | 189.2011 | -34.3876 | 0.96248 | -0.22883 | 0.052365 | -11.7046 | 6.0276 | -0.27239 | 18.6946 | calc-alkaline | Mg-hornblende | 6.5118 | 1.4882 | 0 | 8 | 0.13109 | 0.15434 | 0 | 1.2463 | 3.0957 | 0.34723 | 0.025351 | 5 | 1.637 | 0.36305 | 2 | 0.12329 | 0.041819 | 0.16511 | 2 | 0 | 0 | 2 | 44.7537 | 0.89915 | 0.66016 | 0.080957 | 1.6193
Gardner et al. (1995) | G-15a | 850 | 250 | 5.7 | 1.19 | -11.5963 | 45.56 | 1.43 | 10.4 |  | 12.27 | 0.21 | 15.15 | 11.03 | 1.89 | 0.25 |  |  | 98.19 | 0.75827 | 0.017898 | 0.204 | 0 | 0.17078 | 0.0029604 | 0.37589 | 0.19669 | 0.060988 | 0.0053081 | 0 | 0 | 1.5298 | 0.11379 | 6.4437 | 0.15209 | 1.7336 | 0 | 1.4513 | 0.025157 | 3.1943 | 1.6714 | 0.51827 | 0.045108 | 0 | 0 | 15.2348 | 2.0005 | 10.9817 | 2.3885 | 0 | 101.2907 | 266.37 | 252.9496 | 263.3274 | 18.688 | 426.7687 | ok | ok | ok | 5.1684 | -0.60217 | -234.2616 | OK | 875.8304 | 25.8304 | 667.2119 | 252.9496 | P1b | 1.1799 | 1.1799 | 1.3921 | 2.9496 | 1.5049 | 0.31493 | 0.099183 | -10.7933 | 6.2347 | 0.53469 | 87.9955 | calc-alkaline | Tschermakitic pargasite | 6.4437 | 1.5563 | 0 | 8 | 0.17721 | 0.15209 | 0 | 1.1688 | 3.1943 | 0.28251 | 0.025157 | 5 | 1.6714 | 0.32859 | 2 | 0.18968 | 0.045108 | 0.23478 | 2 | 0 | 0 | 2 | 44.8312 | 0.91874 | 0.6876 | 0.10222 | 1.7336
Gardner et al. (1995) | G-14a | 850 | 250 | 7 | 0.98642 | -11.7998 | 45.65 | 1.55 | 10.78 |  | 13.3 | 0.21 | 14.21 | 10.81 | 1.89 | 0.27 |  |  | 98.67 | 0.75977 | 0.0194 | 0.21145 | 0 | 0.18512 | 0.0029604 | 0.35257 | 0.19276 | 0.060988 | 0.0057328 | 0 | 0 | 1.5313 | 0.11808 | 6.4502 | 0.1647 | 1.7952 | 0 | 1.5716 | 0.025133 | 2.9932 | 1.6365 | 0.51777 | 0.04867 | 0 | 0 | 15.2029 | 2.0024 | 10.6803 | 3.6897 | 0 | 101.7425 | 274.4678 | 268.9401 | 273.8566 | 44.2438 | 446.4679 | ok | ok | ok | 2.0344 | -0.62667 | -224.6963 | OK | 871.4085 | 21.4085 | 458.3259 | 268.9401 | P1b | 7.5761 | 7.5761 | 57.3966 | 18.9401 | 0.76947 | -0.21695 | 0.047067 | -11.6041 | 6.49 | -0.50996 | 53.073 | calc-alkaline | Tschermakitic pargasite | 6.4502 | 1.5498 | 0 | 8 | 0.24537 | 0.1647 | 0 | 1.1356 | 2.9932 | 0.436 | 0.025133 | 5 | 1.6365 | 0.3635 | 2 | 0.15427 | 0.04867 | 0.20294 | 2 | 0 | 0 | 2 | 44.8644 | 0.87286 | 0.65571 | 0.13668 | 1.7952
Moore & Carmichael (1998) | PEM12-25 | 900 | 285.1 | 6.5483 |  |  | 44.9 | 1.55 | 10.9 |  | 8.7 |  | 16.6 | 11.18 | 2.1 | 0.4 |  |  | 96.33 | 0.74729 | 0.0194 | 0.21381 | 0 | 0.12109 | 0 | 0.41187 | 0.19936 | 0.067765 | 0.008493 | 0 | 0 | 1.5135 | 0.11951 | 6.4189 | 0.16664 | 1.8365 | 0 | 1.0401 | 0 | 3.5378 | 1.7124 | 0.58207 | 0.072952 | 0 | 0 | 15.3675 | 1.9791 | 8.4822 | 1.0676 | 0 | 99.1589 | 319.2813 | 292.7368 | 289.3698 | 351.3546 | 640.9564 | ok | ok | ok | 8.6744 | -1.0075 | 58.6178 | OK | 892.4987 | -7.5013 | 56.2688 | 292.7368 | P1b | 2.6786 | 2.6786 | 7.1751 | 7.6368 | 3.0141 |  |  | -8.9659 | 6.7551 | 0.20672 | 9.9651 | calc-alkaline | Tschermakitic pargasite | 6.4189 | 1.5811 | 0 | 8 | 0.25543 | 0.16664 | 0 | 0.91249 | 3.5378 | 0.12764 | 0 | 5 | 1.7124 | 0.28756 | 2 | 0.29451 | 0.072952 | 0.36746 | 2 | 0 | 0 | 2 | 45.0875 | 0.96518 | 0.77279 | 0.13908 | 1.8365
Martel et al. (1999) | P1R/12 | 930 | 226.5 |  | 2.2 | -9.1561 | 46.24 | 1.27 | 10.03 |  | 10.1 | 0.32 | 16.3 | 11.72 | 1.78 | 0.19 |  |  | 97.95 | 0.76959 | 0.015895 | 0.19674 | 0 | 0.14058 | 0.004511 | 0.40443 | 0.20899 | 0.057439 | 0.0040342 | 0 | 0 | 1.5317 | 0.10917 | 6.5316 | 0.1349 | 1.6698 | 0 | 1.1931 | 0.038286 | 3.4324 | 1.7737 | 0.48749 | 0.034238 | 0 | 0 | 15.2954 | 2.003 | 8.732 | 2.2429 | 0 | 100.8279 | 233.0285 | 241.0245 | 260.156 | -75.0893 | 467.745 | ok | ok | ok | 3.3735 | -1.0072 | -316.1139 | OK | 882.0129 | -47.9871 | 2302.7595 | 241.0245 | P1b | 6.4126 | 6.4126 | 41.1214 | 14.5245 | 1.9358 | -0.26425 | 0.069826 | -10.254 | 6.0402 |  |  | calc-alkaline | Mg-hornblende | 6.5316 | 1.4684 | 0 | 8 | 0.20132 | 0.1349 | 0 | 0.92815 | 3.4324 | 0.26495 | 0.038286 | 5 | 1.7737 | 0.22628 | 2 | 0.26121 | 0.034238 | 0.29545 | 2 | 0 | 0 | 2 | 45.0718 | 0.92834 | 0.74206 | 0.12057 | 1.6698
Martel et al. (1999) | D29/2 | 876 | 213 | 5.8433 |  |  | 47.08 | 1.31 | 9.24 |  | 13.9 | 0.45 | 13.22 | 10.13 | 1.75 | 0.22 |  |  | 97.3 | 0.78357 | 0.016396 | 0.18125 | 0 | 0.19347 | 0.0063437 | 0.32801 | 0.18064 | 0.056471 | 0.0046712 | 0 | 0 | 1.509 | 0.10352 | 6.7503 | 0.14125 | 1.5614 | 0 | 1.6667 | 0.054649 | 2.8257 | 1.5562 | 0.48648 | 0.040241 | 0 | 0 | 15.0829 | 1.9733 | 9.4211 | 5.4227 | 0 | 100.2172 | 248.6139 | 212.1585 | 211.225 | -52.1893 | 448.1333 | ok | high-SiO2 | ok | 15.8236 | -0.80253 | -264.3478 | OK | 847.6197 | -28.3803 | 805.4406 | 212.1585 | P1b | -0.39506 | 0.39506 | 0.15607 | -0.84147 | -0.80663 |  |  | -13.6544 | 5.5112 | -0.33209 | 32.299 | calc-alkaline | Mg-hornblende | 6.7503 | 1.2497 | 0 | 8 | 0.31169 | 0.14125 | 0 | 1.0165 | 2.8257 | 0.65022 | 0.054649 | 5 | 1.5562 | 0.44384 | 2 | 0.042644 | 0.040241 | 0.082885 | 2 | 0 | 0 | 2 | 44.9835 | 0.81294 | 0.629 | 0.19962 | 1.5614
Scailet & Evans (1999) | 35 | 866 | 208.8 | 5.04 | 0.81 | -11.6887 | 45.28 | 2.03 | 9.06 |  | 13.99 | 0.2 | 13.5 | 10.91 | 2.17 | 0.38 |  |  | 97.52 | 0.75361 | 0.025407 | 0.17772 | 0 | 0.19472 | 0.0028194 | 0.33495 | 0.19455 | 0.070024 | 0.0080684 | 0 | 0 | 1.4892 | 0.10087 | 6.5785 | 0.22179 | 1.5513 | 0 | 1.6998 | 0.024612 | 2.9239 | 1.6983 | 0.61126 | 0.070432 | 0 | 0 | 15.38 | 1.9475 | 7.0411 | 7.6544 | 0 | 100.1729 | 223.6949 | 178.28 | 165.7326 | 56.7772 | 471.355 | ok | ok | ok | 22.5959 | -1.1071 | -121.5028 | OK | 852.9089 | -13.0911 | 171.3764 | 178.28 | P1b | -14.6169 | 14.6169 | 213.6531 | -30.52 | 0.37653 | -0.43347 | 0.18789 | -12.3831 | 5.576 | 0.53599 | 113.0981 | calc-alkaline | Mg-hornblende | 6.5785 | 1.4215 | 0 | 8 | 0.12987 | 0.22179 | 0 | 0.76979 | 2.9239 | 0.93001 | 0.024612 | 5 | 1.6983 | 0.30173 | 2 | 0.30953 | 0.070432 | 0.37996 | 2 | 0 | 0 | 2 | 45.2302 | 0.75869 | 0.63238 | 0.083716 | 1.5513
Dalpè & Baker (2000) | 25 | 1000 | 2200 |  |  |  | 41.6 | 1.66 | 14.54 |  | 11.94 | 0.15 | 13.59 | 10.11 | 2.77 | 1.08 |  |  | 97.44 | 0.69236 | 0.020776 | 0.28521 | 0 | 0.16619 | 0.0021146 | 0.33719 | 0.18028 | 0.089385 | 0.022931 | 0 | 0 | 1.5038 | 0.15876 | 5.9852 | 0.1796 | 2.4655 | 0 | 1.4366 | 0.018279 | 2.9148 | 1.5585 | 0.77269 | 0.19823 | 0 | 0 | 15.5294 | 1.9666 | 10.3185 | 2.6553 | 0 | 100.4403 | 1840.8825 | 671.8582 | 578.0818 | 1521.3911 | 1727.7029 | ok | high-Na2O | ok | 6.3431 | 0.061481 | 849.5329 | OK | 1025.8036 | 25.8036 | 665.8253 | 1727.7029 | P1e | -21.468 | 21.468 | 460.8771 | -472.2971 | 3.7171 |  |  | -5.6193 | 7.0061 |  |  | alkaline | Mg-hastingsite | 5.9852 | 2.0148 | 0 | 8 | 0.45066 | 0.1796 | 0 | 1.1171 | 2.9148 | 0.31949 | 0.018279 | 5 | 1.5585 | 0.44155 | 2 | 0.33114 | 0.19823 | 0.52937 | 2 | 0 | 0 | 2 | 44.8829 | 0.90122 | 0.66985 | 0.18279 | 2.4655
Dalpè & Baker (2000) | 23 | 1000 | 1500 |  |  |  | 42.25 | 2.17 | 13.72 |  | 8.8 | 0.11 | 15.95 | 10.75 | 2.74 | 1.06 |  |  | 97.55 | 0.70318 | 0.02716 | 0.26912 | 0 | 0.12248 | 0.0015507 | 0.39574 | 0.19169 | 0.088417 | 0.022507 | 0 | 0 | 1.5192 | 0.14772 | 6.0171 | 0.2324 | 2.3029 | 0 | 1.0481 | 0.013269 | 3.3863 | 1.6403 | 0.75658 | 0.19259 | 0 | 0 | 15.5895 | 1.9867 | 9.0367 | 0.66866 | 0 | 100.4421 | 1415.8262 | 583.4859 | 545.0413 | 1364.4428 | 1417.4239 | ok | ok | ok | 0.11278 | -0.0011284 | 780.9569 | OK | 1045.1175 | 45.1175 | 2035.5866 | 1417.4239 | P1e | -5.5051 | 5.5051 | 30.3059 | -82.5761 | 4.5049 |  |  | -4.6741 | 5.6644 |  |  | alkaline | Mg-hastingsite | 6.0171 | 1.9829 | 0 | 8 | 0.31992 | 0.2324 | 0 | 0.96845 | 3.3863 | 0.079638 | 0.013269 | 5 | 1.6403 | 0.35969 | 2 | 0.39688 | 0.19259 | 0.58947 | 2 | 0 | 0 | 2 | 45.0316 | 0.97702 | 0.76365 | 0.13892 | 2.3029
Dalpè & Baker (2000) | 2 | 1040 | 1500 |  |  |  | 43.42 | 2.59 | 11.89 |  | 8.06 | 0.12 | 16.73 | 10.67 | 3.05 | 1.15 |  |  | 97.68 | 0.72265 | 0.032416 | 0.23323 | 0 | 0.11218 | 0.0016916 | 0.4151 | 0.19027 | 0.09842 | 0.024417 | 0 | 0 | 1.5173 | 0.12742 | 6.1917 | 0.27774 | 1.9983 | 0 | 0.9612 | 0.014494 | 3.5565 | 1.6302 | 0.84327 | 0.20921 | 0 | 0 | 15.6827 | 1.9841 | 6.988 | 1.7721 | 0 | 100.3642 | 1326.5254 | 399.8589 | 446.1431 | 1458.5906 | 1468.3095 | ok | low-FeO | high-Na2O | 10.1462 | -0.10688 | 1058.7317 | OK | 1073.5945 | 33.5945 | 1128.5931 | 1468.3095 | P1e | -2.1127 | 2.1127 | 4.4635 | -31.6905 | 4.4725 |  |  | -4.3092 | 4.2939 |  |  | alkaline | Mg-hastingsite | 6.1917 | 1.8083 | 0 | 8 | 0.19002 | 0.27774 | 0 | 0.74986 | 3.5565 | 0.21134 | 0.014494 | 5 | 1.6302 | 0.36978 | 2 | 0.47348 | 0.20921 | 0.68269 | 2 | 0 | 0 | 2 | 45.2501 | 0.94391 | 0.78724 | 0.095089 | 1.9983
Kaszuba & Wendlandt (2000) | 120 | 1050 | 1000 |  |  |  | 39.98 | 6.37 | 13.11 |  | 11.06 | 0.16 | 12.57 | 11.23 | 2.81 | 1.2 |  |  | 98.49 | 0.6654 | 0.079727 | 0.25716 | 0 | 0.15394 | 0.0022555 | 0.31188 | 0.20025 | 0.090676 | 0.025479 | 0 | 0 | 1.4704 | 0.14392 | 5.8831 | 0.70489 | 2.2736 | 0 | 1.361 | 0.019942 | 2.7574 | 1.7705 | 0.8017 | 0.22527 | 0 | 0 | 15.7975 | 1.9228 | 0 | 11.06 | 0 | 100.4128 | 749.5921 | 519.4911 | 540.9139 | 895.1628 | 767.7935 | ok | high-Na2O | ok | 2.399 | -0.024282 | 375.6717 | OK | 1089.0839 | 39.0839 | 1527.5544 | 767.7935 | P1e | -23.2207 | 23.2207 | 539.1988 | -232.2065 | -0.59146 |  |  | -9.41 | 2.7772 |  |  | alkaline | kaersutite | 5.8831 | 2.1169 | 0 | 8 | 0.15668 | 0.70489 | 0 | 0 | 2.7574 | 1.361 | 0.019942 | 5 | 1.7705 | 0.22949 | 2 | 0.57221 | 0.22527 | 0.79748 | 2 | 0 | 0 | 2 | 46.0175 | 0.66953 | 0.66953 | 0.068912 | 2.2736
Kaszuba & Wendlandt (2000) | 111 | 1050 | 1000 |  |  |  | 41.89 | 2.91 | 12.25 |  | 12.21 | 0.16 | 13.89 | 10.42 | 2.99 | 0.85 |  |  | 97.57 | 0.69719 | 0.036421 | 0.24029 | 0 | 0.16995 | 0.0022555 | 0.34463 | 0.18581 | 0.096484 | 0.018048 | 0 | 0 | 1.4907 | 0.13416 | 6.0799 | 0.31761 | 2.0954 | 0 | 1.482 | 0.019669 | 3.0054 | 1.6204 | 0.8414 | 0.15739 | 0 | 0 | 15.6191 | 1.9494 | 7.9664 | 5.0417 | 0 | 100.3176 | 1083.5528 | 401.711 | 440.6264 | 1199.4144 | 1104.1459 | ok | high-Na2O | ok | 1.8826 | -0.019005 | 797.7034 | OK | 1043.9599 | -6.0401 | 36.4824 | 1104.1459 | P1e | 10.4146 | 10.4146 | 108.4636 | 104.1459 | 2.1184 |  |  | -7.1858 | 4.6288 |  |  | calc-alkaline | Mg-hastingsite | 6.0799 | 1.9201 | 0 | 8 | 0.17532 | 0.31761 | 0 | 0.87007 | 3.0054 | 0.61195 | 0.019669 | 5 | 1.6204 | 0.37964 | 2 | 0.46175 | 0.15739 | 0.61914 | 2 | 0 | 0 | 2 | 45.1299 | 0.83083 | 0.66974 | 0.083668 | 2.0954
Phichavant et al. (2002) | HAB12 | 945 | 400.2 | 6.9 | 1.2 | -9.8419 | 43.8 | 1.87 | 11.9 |  | 12.2 | 0.14 | 14.1 | 11.2 | 2.17 | 0.33 |  |  | 97.71 | 0.72898 | 0.023405 | 0.23342 | 0 | 0.16981 | 0.0019736 | 0.34984 | 0.19972 | 0.070024 | 0.0070067 | 0 | 0 | 1.5074 | 0.13083 | 6.2867 | 0.20184 | 2.013 | 0 | 1.4644 | 0.01702 | 3.017 | 1.7224 | 0.60388 | 0.060426 | 0 | 0 | 15.3867 | 1.9713 | 8.341 | 4.6947 | 0 | 100.5169 | 367.2677 | 338.4 | 344.5224 | 336.8315 | 655.188 | ok | ok | ok | 7.2825 | -0.78395 | -1.5685 | OK | 901.6405 | -43.3595 | 1880.0452 | 341.4612 | P1b_c | -14.6774 | 14.6774 | 215.4249 | -58.7388 | 1.3067 | 0.10666 | 0.011376 | -10.4921 | 7.0063 | 0.10627 | 2.3722 | calc-alkaline | Tschermakitic pargasite | 6.2867 | 1.7133 | 0 | 8 | 0.29971 | 0.20184 | 0 | 0.90089 | 3.017 | 0.56352 | 0.01702 | 5 | 1.7224 | 0.27764 | 2 | 0.32624 | 0.060426 | 0.38667 | 2 | 0 | 0 | 2 | 45.0991 | 0.84262 | 0.67323 | 0.14889 | 2.013
Phichavant et al. (2002) | HAB2 | 949 | 398.8 | 6.8 |  |  | 42 | 2.65 | 12.2 |  | 15 | 0.31 | 12.2 | 10.7 | 2.31 | 0.37 |  |  | 97.74 | 0.69902 | 0.033167 | 0.23931 | 0 | 0.20878 | 0.0043701 | 0.3027 | 0.1908 | 0.074541 | 0.007856 | 0 | 0 | 1.4873 | 0.13593 | 6.1097 | 0.2899 | 2.0916 | 0 | 1.8248 | 0.038196 | 2.6457 | 1.6677 | 0.65152 | 0.068665 | 0 | 0 | 15.3879 | 1.945 | 9.6243 | 6.3399 | 0 | 100.6492 | 512.5001 | 378.6943 | 410.6213 | 403.5438 | 564.7281 | ok | ok | ok | 25.9806 | -0.10191 | 24.8495 | OK | 940.2542 | -8.7458 | 76.4887 | 394.6578 | P1b_c | -1.0387 | 1.0387 | 1.0788 | -4.1422 | -0.19123 |  |  | -11.3129 | 5.4098 | -1.3902 | 417.946 | calc-alkaline | Tschermakitic pargasite | 6.1097 | 1.8903 | 0 | 8 | 0.20137 | 0.2899 | 0 | 1.0535 | 2.6457 | 0.77128 | 0.038196 | 5 | 1.6677 | 0.33231 | 2 | 0.31921 | 0.068665 | 0.38788 | 2 | 0 | 0 | 2 | 44.9465 | 0.77428 | 0.59181 | 0.096274 | 2.0916
Phichavant et al. (2002) | HAB1 | 949 | 398.8 | 8.2 | 0.8 | -10.1773 | 41.9 | 1.75 | 12.9 |  | 12.2 | 0.22 | 13.4 | 11.5 | 2.15 | 0.33 |  |  | 96.35 | 0.69736 | 0.021903 | 0.25304 | 0 | 0.16981 | 0.0031013 | 0.33247 | 0.20507 | 0.069378 | 0.0070067 | 0 | 0 | 1.4777 | 0.14384 | 6.1351 | 0.19269 | 2.2261 | 0 | 1.4939 | 0.027284 | 2.925 | 1.8041 | 0.61036 | 0.061642 | 0 | 0 | 15.4761 | 1.9324 | 7.6073 | 5.3548 | 0 | 99.0445 | 459.9953 | 432.0157 | 430.7243 | 428.5831 | 803.9035 | ok | ok | ok | 6.5724 | -0.74763 | -3.4326 | OK | 919.9507 | -29.0493 | 843.8607 | 430.7243 | P1c | 8.0051 | 8.0051 | 64.0815 | 31.9243 | 1.5692 | 0.76917 | 0.59163 | -9.8783 | 7.7868 | -0.41323 | 25.395 | calc-alkaline | Tschermakitic pargasite | 6.1351 | 1.8649 | 0 | 8 | 0.36117 | 0.19269 | 0 | 0.83819 | 2.925 | 0.6557 | 0.027284 | 5 | 1.8041 | 0.1959 | 2 | 0.41446 | 0.061642 | 0.4761 | 2 | 0 | 0 | 2 | 45.1618 | 0.81688 | 0.66193 | 0.16224 | 2.2261
Rutherford & Devine (2003) | M45b2 | 870 | 200 |  |  |  | 45.53 | 1.77 | 9.41 | 0 | 14.87 | 0.44 | 12.87 | 11.8 | 1.56 | 0.17 |  |  | 98.42 | 0.75777 | 0.022153 | 0.18458 | 0 | 0.20697 | 0.0062027 | 0.31932 | 0.21042 | 0.05034 | 0.0036095 | 0 | 0 | 1.497 | 0.10479 | 6.5805 | 0.19238 | 1.6029 | 0 | 1.7973 | 0.053864 | 2.773 | 1.8273 | 0.43715 | 0.031345 | 0 | 0 | 15.2958 | 1.9576 | 6.6962 | 8.8447 | 0 | 101.0485 | 141.0121 | 188.9699 | 196.8757 | -517.3622 | 331.3475 | ok | high-MnO | ok | 29.067 | -1.3498 | -706.3321 | OK | 846.5195 | -23.4805 | 551.3359 | 188.9699 | P1b | -5.515 | 5.515 | 30.4157 | -11.0301 | -0.53664 |  |  | -13.4153 | 6.1502 |  |  | calc-alkaline | Mg-hornblende | 6.5805 | 1.4195 | 0 | 8 | 0.18341 | 0.19238 | 0 | 0.72828 | 2.773 | 1.0691 | 0.053864 | 5 | 1.8273 | 0.17273 | 2 | 0.26442 | 0.031345 | 0.29577 | 2 | 0 | 0 | 2 | 45.2717 | 0.72175 | 0.60674 | 0.11442 | 1.6029
Rutherford & Devine (2003) | M56 | 850 | 130 |  |  |  | 46.88 | 1.46 | 7.96 |  | 16.09 | 0.53 | 13.43 | 10.53 | 1.4 | 0.19 |  |  | 98.47 | 0.78024 | 0.018273 | 0.15614 | 0 | 0.22395 | 0.0074714 | 0.33322 | 0.18777 | 0.045177 | 0.0040342 | 0 | 0 | 1.5193 | 0.088903 | 6.6762 | 0.15636 | 1.336 | 0 | 1.9163 | 0.06393 | 2.8512 | 1.6067 | 0.38656 | 0.034519 | 0 | 0 | 15.0278 | 1.9868 | 12.7317 | 4.6339 | 0 | 101.7323 | 154.7645 | 156.1631 | 151.1268 | -610.7748 | 202.4959 | ok | high-SiO2 | low-A(Na+K) | 0.89965 | -0.30841 | -766.938 | OK | 836.5469 | -13.4531 | 180.9868 | 156.1631 | P1b | 20.1255 | 20.1255 | 405.0345 | 26.1631 | -0.51997 |  |  | -13.6078 | 4.6842 |  |  | calc-alkaline | Mg-hornblende | 6.6762 | 1.3238 | 0 | 8 | 0.012234 | 0.15636 | 0 | 1.3644 | 2.8512 | 0.55188 | 0.06393 | 5 | 1.6067 | 0.38656 | 1.9932 | 0 | 0.034519 | 0.034519 | 2 | 0 | 0 | 2 | 44.6356 | 0.83783 | 0.59805 | 0.0091574 | 1.336
Rutherford & Devine (2003) | M57 | 825 | 130 | 4.821 |  |  | 47.49 | 1.38 | 6.96 | 0.03 | 15.19 | 0.58 | 14.28 | 11.14 | 1.28 | 0.15 |  |  | 98.48 | 0.79039 | 0.017272 | 0.13652 | 0.00039476 | 0.21142 | 0.0081763 | 0.35431 | 0.19865 | 0.041304 | 0.0031849 | 0 | 0 | 1.5185 | 0.077498 | 6.7667 | 0.14787 | 1.1688 | 0.0033796 | 1.81 | 0.069998 | 3.0333 | 1.7007 | 0.35361 | 0.027266 | 0 | 0 | 15.0815 | 1.9857 | 11.3465 | 4.9803 | 0 | 101.6025 | 115.5893 | 125.6456 | 101.2382 | -828.5021 | 178.1706 | ok | high-SiO2 | ok | 8.3374 | -0.54141 | -954.1477 | OK | 828.7872 | 3.7872 | 14.3426 | 125.6456 | P1b | -3.3495 | 3.3495 | 11.2192 | -4.3544 | 0.23725 |  |  | -13.018 | 5.0762 | 0.25525 | 28.0328 | calc-alkaline | Mg-hornblende | 6.7667 | 1.1688 | 0.064549 | 8 | 0 | 0.083319 | 0.0033796 | 1.2166 | 3.0333 | 0.59345 | 0.069998 | 5 | 1.7007 | 0.29935 | 2 | 0.054266 | 0.027266 | 0.081532 | 2 | 0 | 0 | 2 | 44.7834 | 0.83637 | 0.62628 | 0 | 1.1688
Rutherford & Devine (2003) | M46a | 840 | 200 | 5.9499 |  |  | 44.72 | 1.77 | 9.03 | 0.04 | 15.82 | 0.33 | 12.72 | 10.51 | 1.65 | 0.13 |  |  | 96.72 | 0.74429 | 0.022153 | 0.17713 | 0.00052635 | 0.22019 | 0.004652 | 0.3156 | 0.18741 | 0.053244 | 0.0027602 | 0 | 0 | 1.4845 | 0.10251 | 6.5177 | 0.19399 | 1.5511 | 0.0046092 | 1.9282 | 0.040737 | 2.7637 | 1.6412 | 0.46625 | 0.024171 | 0 | 0 | 15.1316 | 1.9413 | 11.3811 | 5.5791 | 0 | 99.8016 | 180.7605 | 190.2898 | 193.199 | -404.6689 | 257.8641 | ok | ok | ok | 5.1364 | -0.42655 | -594.9587 | OK | 853.938 | 13.938 | 194.2677 | 190.2898 | P1b | -4.8551 | 4.8551 | 23.572 | -9.7102 | -0.68774 |  |  | -13.4227 | 5.4574 | -0.49254 | 68.5263 | calc-alkaline | Mg-hornblende | 6.5177 | 1.4823 | 0 | 8 | 0.068762 | 0.19399 | 0.0046092 | 1.2482 | 2.7637 | 0.68001 | 0.040737 | 5 | 1.6412 | 0.35883 | 2 | 0.10742 | 0.024171 | 0.13159 | 2 | 0 | 0 | 2 | 44.7518 | 0.80254 | 0.58903 | 0.044331 | 1.5511
Costa et al. (2004) | 97 | 875 | 203 | 6 |  |  | 44.9 | 1.74 | 9.98 |  | 11.46 | 0.26 | 14.68 | 11.34 | 1.96 | 0.51 |  |  | 96.83 | 0.74729 | 0.021778 | 0.19576 | 0 | 0.15951 | 0.0036652 | 0.36423 | 0.20221 | 0.063247 | 0.010829 | 0 | 0 | 1.4922 | 0.11069 | 6.5102 | 0.18972 | 1.7054 | 0 | 1.3896 | 0.031931 | 3.1731 | 1.7617 | 0.551 | 0.094336 | 0 | 0 | 15.407 | 1.9514 | 6.6546 | 5.4721 | 0 | 99.4481 | 272.0637 | 235.6949 | 259.5424 | 131.8941 | 561.1662 | ok | ok | ok | 14.3252 | -1.0626 | -103.8008 | OK | 875.2417 | 0.24172 | 0.05843 | 235.6949 | P1b | 16.1059 | 16.1059 | 259.3985 | 32.6949 | 1.7588 |  |  | -10.5572 | 5.9076 | -0.092393 | 2.3712 | calc-alkaline | Mg-hornblende | 6.5102 | 1.4898 | 0 | 8 | 0.21564 | 0.18972 | 0 | 0.72607 | 3.1731 | 0.66353 | 0.031931 | 5 | 1.7617 | 0.23835 | 2 | 0.31265 | 0.094336 | 0.40698 | 2 | 0 | 0 | 2 | 45.2739 | 0.82706 | 0.69544 | 0.12644 | 1.7054
Costa et al. (2004) | 9 | 900 | 206 | 5.4 | 1.2 | -10.6808 | 45.2 | 1.88 | 10.25 |  | 10.2 | 0.16 | 15.07 | 10.85 | 1.97 | 0.56 |  |  | 96.14 | 0.75228 | 0.02353 | 0.20106 | 0 | 0.14197 | 0.0022555 | 0.37391 | 0.19348 | 0.06357 | 0.01189 | 0 | 0 | 1.495 | 0.11398 | 6.5416 | 0.20461 | 1.7483 | 0 | 1.2345 | 0.019613 | 3.2514 | 1.6824 | 0.55278 | 0.10339 | 0 | 0 | 15.3386 | 1.955 | 6.7797 | 4.0995 | 0 | 98.7742 | 300.691 | 264.1459 | 274.0293 | 266.043 | 609.0155 | ok | ok | ok | 12.94 | -1.0254 | 1.897 | OK | 882.2004 | -17.7996 | 316.8253 | 264.1459 | P1b | 28.2262 | 28.2262 | 796.7173 | 58.1459 | 1.7381 | 0.5381 | 0.28956 | -10.439 | 5.86 | 0.46003 | 72.5761 | calc-alkaline | Mg-hornblende | 6.5416 | 1.4584 | 0 | 8 | 0.28988 | 0.20461 | 0 | 0.73835 | 3.2514 | 0.49617 | 0.019613 | 5 | 1.6824 | 0.31759 | 2 | 0.23519 | 0.10339 | 0.33858 | 2 | 0 | 0 | 2 | 45.2616 | 0.8676 | 0.7248 | 0.16581 | 1.7483
Costa et al. (2004) | 26 | 850 | 195 | 4.7 |  |  | 47.9 | 1.14 | 8.49 |  | 5.85 | 0.37 | 18.01 | 11.72 | 1.7 | 0.49 |  |  | 95.67 | 0.79722 | 0.014268 | 0.16653 | 0 | 0.081424 | 0.0052159 | 0.44685 | 0.20899 | 0.054857 | 0.010404 | 0 | 0 | 1.5115 | 0.093256 | 6.8566 | 0.12272 | 1.4323 | 0 | 0.7003 | 0.04486 | 3.8432 | 1.7975 | 0.47181 | 0.089481 | 0 | 0 | 15.3587 | 1.9766 | 4.2045 | 2.0668 | 0 | 98.0678 | 220.0082 | 198.2492 | 207.9275 | 59.9699 | 648.6316 | low Total | high-SiO2 | ok | 10.4046 | -1.9482 | -138.2793 | WRONG | 870.963 | 20.963 | 439.4487 | 198.2492 | P1b | 1.6663 | 1.6663 | 2.7764 | 3.2492 | 3.0195 |  |  | -9.3908 | 5.1947 | 0.49467 | 110.7726 | calc-alkaline | Mg-hornblende | 6.8566 | 1.1434 | 0 | 8 | 0.28889 | 0.12272 | 0 | 0.45289 | 3.8432 | 0.24741 | 0.04486 | 5 | 1.7975 | 0.20254 | 2 | 0.26927 | 0.089481 | 0.35875 | 2 | 0 | 0 | 2 | 45.5471 | 0.93952 | 0.84587 | 0.2017 | 1.4323
Nekvasil (2004) | NVA (2.3) | 1000 | 930 | 5.8407 |  |  | 41.86 | 4.16 | 13.95 |  | 12.56 | 0.15 | 11.71 | 10.38 | 2.46 | 0.89 |  |  | 98.12 | 0.69669 | 0.052066 | 0.27363 | 0 | 0.17482 | 0.0021146 | 0.29054 | 0.1851 | 0.079382 | 0.018897 | 0 | 0 | 1.4899 | 0.15431 | 6.0791 | 0.45431 | 2.3876 | 0 | 1.5254 | 0.018451 | 2.5352 | 1.6151 | 0.69265 | 0.16489 | 0 | 0 | 15.4726 | 1.9483 | 4.1905 | 8.7894 | 0 | 100.4881 | 748.2911 | 594.559 | 525.2438 | 867.1352 | 939.0228 | ok | ok | ok | 14.7137 | -0.25489 | 272.5762 | OK | 1011.734 | 11.734 | 137.6868 | 867.1352 | P1d | -6.7597 | 6.7597 | 45.6929 | -62.8648 | -0.82371 |  |  | -10.6668 | 4.9028 | -0.93788 | 257.8541 | calc-alkaline | Tschermakitic pargasite | 6.0791 | 1.9209 | 0 | 8 | 0.46668 | 0.45431 | 0 | 0.45794 | 2.5352 | 1.0675 | 0.018451 | 5 | 1.6151 | 0.38492 | 2 | 0.30773 | 0.16489 | 0.47262 | 2 | 0 | 0 | 2 | 45.5421 | 0.7037 | 0.62434 | 0.19546 | 2.3876
Sato et al. (2005) | 307 | 850 | 200 | 5.3478 |  |  | 45.34 | 2.3 | 9.34 |  | 15.09 | 0.15 | 13.04 | 10.6 | 1.77 | 0.5 |  | 0.056 | 98.186 | 0.75461 | 0.028787 | 0.18321 | 0 | 0.21003 | 0.0021146 | 0.32354 | 0.18902 | 0.057116 | 0.010616 | 0 | 0.0015796 | 1.5023 | 0.10415 | 6.53 | 0.2491 | 1.5854 | 0 | 1.8175 | 0.018298 | 2.7997 | 1.6357 | 0.49425 | 0.091867 | 0 | 0.013669 | 15.2218 | 1.9511 | 9.218 | 6.7956 | -0.012636 | 101.048 | 180.3804 | 192.9719 | 181.9651 | -222.1679 | 303.8761 | ok | ok | ok | 6.7451 | -0.68464 | -415.1398 | OK | 846.8426 | -3.1574 | 9.9691 | 192.9719 | P1b | -3.514 | 3.514 | 12.3485 | -7.0281 | 0.029847 |  |  | -12.8409 | 5.5393 | 0.19147 | 12.8181 | calc-alkaline | Mg-hornblende | 6.53 | 1.47 | 0 | 8 | 0.11535 | 0.2491 | 0 | 0.99902 | 2.7997 | 0.81849 | 0.018298 | 5 | 1.6357 | 0.36433 | 2 | 0.12992 | 0.091867 | 0.22178 | 1.9863 | 0 | 0.013669 | 2 | 45.001 | 0.77379 | 0.60637 | 0.072758 | 1.5854
Sato et al. (2005) | 309 | 850 | 200 | 4.9736 |  |  | 45.53 | 2.22 | 9.12 |  | 14.93 | 0.14 | 13.97 | 10.25 | 1.7 | 0.45 |  | 0.043 | 98.353 | 0.75777 | 0.027785 | 0.17889 | 0 | 0.20781 | 0.0019736 | 0.34662 | 0.18278 | 0.054857 | 0.0095546 | 0 | 0.0012129 | 1.5208 | 0.10118 | 6.4773 | 0.23751 | 1.5291 | 0 | 1.7763 | 0.01687 | 2.9628 | 1.5624 | 0.46891 | 0.081672 | 0 | 0.010367 | 15.1129 | 1.9785 | 12.7582 | 3.45 | -0.0097024 | 101.6 | 191.7361 | 194.116 | 187.4679 | -275.1144 | 231.2502 | ok | low-ANa | ok | 1.2336 | -0.20609 | -469.2304 | OK | 857.4122 | 7.4122 | 54.9414 | 194.116 | P1b | -2.942 | 2.942 | 8.6554 | -5.884 | 0.46014 |  |  | -12.2068 | 4.966 | -0.0076241 | 0.023498 | calc-alkaline | Tschermakitic pargasite | 6.4773 | 1.5227 | 0 | 8 | 0.006496 | 0.23751 | 0 | 1.3658 | 2.9628 | 0.41047 | 0.01687 | 5 | 1.5624 | 0.43764 | 2 | 0.031277 | 0.081672 | 0.11295 | 1.9896 | 0 | 0.010367 | 2 | 44.6342 | 0.87832 | 0.62518 | 0.0042481 | 1.5291
Sato et al. (2005) | 333 | 850 | 200 | 6.8254 |  |  | 44.73 | 1.49 | 10.4 |  | 16.91 | 0.16 | 11.92 | 10.08 | 1.7 | 0.55 |  | 0.037 | 97.977 | 0.74446 | 0.018649 | 0.204 | 0 | 0.23536 | 0.0022555 | 0.29575 | 0.17975 | 0.054857 | 0.011678 | 0 | 0.0010436 | 1.5005 | 0.11679 | 6.4499 | 0.16157 | 1.7674 | 0 | 2.0392 | 0.019542 | 2.5624 | 1.5573 | 0.47528 | 0.10118 | 0 | 0.009042 | 15.1338 | 1.9533 | 12.1515 | 5.9759 | -0.0083486 | 101.1394 | 246.9521 | 239.7639 | 239.1745 | -70.382 | 348.785 | ok | low-ANa | ok | 2.9537 | -0.41236 | -310.146 | OK | 829.2212 | -20.7788 | 431.7596 | 239.7639 | P1b | 19.882 | 19.882 | 395.2929 | 39.7639 | 0.39091 |  |  | -12.808 | 7.0291 | 0.2037 | 8.907 | calc-alkaline | Tschermakitic pargasite | 6.4499 | 1.5501 | 0 | 8 | 0.21734 | 0.16157 | 0 | 1.3185 | 2.5624 | 0.72064 | 0.019542 | 5 | 1.5573 | 0.44269 | 2 | 0.032584 | 0.10118 | 0.13376 | 1.991 | 0 | 0.009042 | 2 | 44.6815 | 0.78049 | 0.55685 | 0.12297 | 1.7674
Sato et al. (2005) | B52 | 850 | 200 | 5.3436 |  |  | 46.56 | 1.84 | 8.34 |  | 13.25 | 0.35 | 14.63 | 10.81 | 1.28 | 0.34 |  | 0.084 | 97.484 | 0.77492 | 0.023029 | 0.16359 | 0 | 0.18442 | 0.004934 | 0.36299 | 0.19276 | 0.041304 | 0.0072191 | 0 | 0.0023693 | 1.5139 | 0.093206 | 6.6543 | 0.19776 | 1.4048 | 0 | 1.5837 | 0.042369 | 3.1171 | 1.6553 | 0.35469 | 0.061991 | 0 | 0.020346 | 15.072 | 1.9596 | 10.8207 | 3.5134 | -0.018953 | 100.5087 | 135.7132 | 175.2125 | 169.4843 | -608.9732 | 209.3635 | ok | low-ANa | ok | 25.4075 | -0.54269 | -784.1857 | OK | 848.6271 | -1.3729 | 1.8848 | 175.2125 | P1b | -12.3938 | 12.3938 | 153.6056 | -24.7875 | 0.31406 |  |  | -12.5294 | 4.8226 | -0.52101 | 95.0653 | calc-alkaline | Mg-hornblende | 6.6543 | 1.3457 | 0 | 8 | 0.059133 | 0.19776 | 0 | 1.1637 | 3.1171 | 0.41993 | 0.042369 | 5 | 1.6553 | 0.3447 | 2 | 0.0099858 | 0.061991 | 0.071977 | 1.9797 | 0 | 0.020346 | 2 | 44.8363 | 0.88128 | 0.6631 | 0.042094 | 1.4048
Sato et al. (2005) | 290 | 850 | 300 | 5.5592 |  |  | 45.96 | 2.31 | 10.43 |  | 13.82 | 0.23 | 13.17 | 10.33 | 1.75 | 0.55 |  | 0.053 | 98.603 | 0.76493 | 0.028912 | 0.20459 | 0 | 0.19236 | 0.0032423 | 0.32677 | 0.1842 | 0.056471 | 0.011678 | 0 | 0.0014949 | 1.5208 | 0.11538 | 6.5387 | 0.24714 | 1.7489 | 0 | 1.6443 | 0.027716 | 2.7933 | 1.5746 | 0.48272 | 0.099825 | 0 | 0.012779 | 15.1572 | 1.976 | 8.8513 | 5.8555 | -0.011959 | 101.4539 | 255.4249 | 263.1163 | 269.4998 | 1.6577 | 404.3826 | ok | low-ANa | ok | 2.9666 | -0.58318 | -261.4586 | OK | 870.8435 | 20.8435 | 434.4499 | 263.1163 | P1b | -12.2946 | 12.2946 | 151.1564 | -36.8837 | -0.28212 |  |  | -12.6685 | 5.486 | -0.073268 | 1.737 | calc-alkaline | Mg-hornblende | 6.5387 | 1.4613 | 0 | 8 | 0.28759 | 0.24714 | 0 | 0.94761 | 2.7933 | 0.69668 | 0.027716 | 5 | 1.5746 | 0.42539 | 2 | 0.057332 | 0.099825 | 0.15716 | 1.9872 | 0 | 0.012779 | 2 | 45.0524 | 0.80037 | 0.62946 | 0.16445 | 1.7489
Sato et al. (2005) | 283 | 850 | 300 | 6.8345 |  |  | 45.48 | 1.74 | 10.56 |  | 12.58 | 0.22 | 13.54 | 11.06 | 1.72 | 0.53 |  | 0.034 | 97.464 | 0.75694 | 0.021778 | 0.20714 | 0 | 0.1751 | 0.0031013 | 0.33595 | 0.19722 | 0.055503 | 0.011253 | 0 | 0.00095902 | 1.5 | 0.11743 | 6.5601 | 0.18874 | 1.7952 | 0 | 1.5175 | 0.026878 | 2.9115 | 1.7093 | 0.48102 | 0.097528 | 0 | 0.0083115 | 15.2878 | 1.9534 | 6.541 | 6.6944 | -0.0076716 | 100.065 | 231.6216 | 260.2957 | 265.4993 | 6.334 | 526.2965 | ok | ok | ok | 11.6581 | -1.2722 | -253.9618 | OK | 855.7864 | 5.7864 | 33.4829 | 260.2957 | P1b | -13.2348 | 13.2348 | 175.1589 | -39.7043 | 0.7773 |  |  | -11.8937 | 6.8178 | -0.016754 | 0.060096 | calc-alkaline | Mg-hornblende | 6.5601 | 1.4399 | 0 | 8 | 0.35534 | 0.18874 | 0 | 0.70997 | 2.9115 | 0.80753 | 0.026878 | 5 | 1.7093 | 0.29075 | 2 | 0.19028 | 0.097528 | 0.28781 | 1.9917 | 0 | 0.0083115 | 2 | 45.29 | 0.78287 | 0.65737 | 0.19794 | 1.7952
Caricchi et al. (2006) | LC6 | 950 | 1000 |  |  |  | 41.4 | 2.63 | 13.71 |  | 14.21 | 0.22 | 11.52 | 9.98 | 2.47 | 0.79 |  |  | 96.93 | 0.68904 | 0.032917 | 0.26893 | 0 | 0.19778 | 0.0031013 | 0.28583 | 0.17796 | 0.079704 | 0.016774 | 0 | 0 | 1.4776 | 0.15349 | 6.0622 | 0.28961 | 2.366 | 0 | 1.7401 | 0.027286 | 2.5147 | 1.5657 | 0.70125 | 0.14758 | 0 | 0 | 15.4146 | 1.9322 | 8.6219 | 6.4519 | 0 | 99.726 | 972.9848 | 562.299 | 515.964 | 974.7651 | 1015.8111 | ok | ok | ok | 4.3068 | -0.044015 | 412.4661 | OK | 993.6464 | 43.6464 | 1905.0114 | 1015.8111 | P1e | 1.5811 | 1.5811 | 2.4999 | 15.8111 | 0.49737 |  |  | -9.5581 | 6.0884 |  |  | calc-alkaline | Tschermakitic pargasite | 6.0622 | 1.9378 | 0 | 8 | 0.42824 | 0.28961 | 0 | 0.95004 | 2.5147 | 0.79008 | 0.027286 | 5 | 1.5657 | 0.43426 | 2 | 0.26699 | 0.14758 | 0.41456 | 2 | 0 | 0 | 2 | 45.05 | 0.76093 | 0.59103 | 0.181 | 2.366
Caricchi et al. (2006) | LC10 | 1050 | 700 |  |  |  | 40.11 | 5.47 | 14.56 |  | 10.49 | 0.15 | 13.25 | 11.12 | 2.69 | 0.76 |  |  | 98.6 | 0.66757 | 0.068462 | 0.2856 | 0 | 0.14601 | 0.0021146 | 0.32875 | 0.19829 | 0.086804 | 0.016137 | 0 | 0 | 1.4985 | 0.15869 | 5.7914 | 0.59393 | 2.4777 | 0 | 1.2667 | 0.018344 | 2.852 | 1.7202 | 0.75305 | 0.13999 | 0 | 0 | 15.6133 | 1.9596 | 3.849 | 7.0266 | 0 | 100.9452 | 845.9887 | 706.4473 | 603.7161 | 866.7971 | 777.1107 | ok | ok | ok | 14.0057 | 0.081417 | 160.3498 | OK | 1067.573 | 17.573 | 308.81 | 735.2566 | P1c_d | 5.0367 | 5.0367 | 25.3679 | 35.2566 | -0.72287 |  |  | -9.835 | 3.5418 |  |  | calc-alkaline | kaersutite | 5.7914 | 2.2086 | 0 | 8 | 0.26903 | 0.59393 | 0 | 0.4182 | 2.852 | 0.84846 | 0.018344 | 5 | 1.7202 | 0.27975 | 2 | 0.4733 | 0.13999 | 0.61329 | 2 | 0 | 0 | 2 | 45.5818 | 0.77072 | 0.69246 | 0.10858 | 2.4777
Adam et al. (2007) | 1923 | 1050 | 2000 |  |  |  | 42.57 | 2.12 | 14.24 | 0.05 | 8.37 | 0.1 | 15.43 | 10.29 | 2.61 | 1.29 | 0.19 | 0.05 | 97.31 | 0.70851 | 0.026534 | 0.27932 | 0.00065794 | 0.1165 | 0.0014097 | 0.38284 | 0.18349 | 0.084222 | 0.02739 | 0.010001 | 0.0014103 | 1.5158 | 0.15425 | 6.0765 | 0.22757 | 2.3956 | 0.0056428 | 0.99915 | 0.01209 | 3.2834 | 1.5737 | 0.72233 | 0.23491 | 0.085774 | 0.012096 | 15.5309 | 1.8852 | 8.2479 | 0.94847 | -0.091285 | 99.9302 | 1746.0079 | 698.597 | 594.3695 | 1518.8401 | 1730.8246 | ok | ok | ok | 0.8734 | 0.008696 | 820.2431 | OK | 1045.5376 | -4.4624 | 19.9132 | 1730.8246 | P1e | -13.4588 | 13.4588 | 181.1385 | -269.1754 | 4.4418 |  |  | -4.6222 | 5.949 |  |  | alkaline | Mg-hastingsite | 6.0765 | 1.9235 | 0 | 8 | 0.47212 | 0.22757 | 0.0056428 | 0.88593 | 3.2834 | 0.11322 | 0.01209 | 5 | 1.5737 | 0.42629 | 2 | 0.29604 | 0.23491 | 0.53095 | 1.9021 | 0.085774 | 0.012096 | 2 | 45.1141 | 0.96667 | 0.76669 | 0.19708 | 2.3956
Mc Canta et al. (2007) | 70 | 870 | 300 | 7.0774 |  |  | 47.31 | 1.7 | 10.39 | 0.03 | 8.35 | 0.13 | 17.02 | 11.03 | 1.86 | 0.19 |  |  | 98.01 | 0.7874 | 0.021277 | 0.2038 | 0.00039476 | 0.11622 | 0.0018326 | 0.42229 | 0.19669 | 0.06002 | 0.0040342 | 0 | 0 | 1.5532 | 0.11235 | 6.5903 | 0.17808 | 1.7058 | 0.0033041 | 0.97274 | 0.015338 | 3.5345 | 1.6462 | 0.50235 | 0.033765 | 0 | 0 | 15.1823 | 2.0311 | 8.83 | 0.40465 | 0 | 100.9258 | 254.7978 | 275.022 | 266.836 | 92.9316 | 502.0231 | ok | high-SiO2 | ok | 7.6344 | -0.97028 | -182.0904 | OK | 895.7668 | 25.7668 | 663.9287 | 275.022 | P1b | -8.326 | 8.326 | 69.3223 | -24.978 | 1.4482 |  |  | -10.4805 | 5.802 | -1.2754 | 324.7513 | calc-alkaline | Mg-hornblende | 6.5903 | 1.4097 | 0 | 8 | 0.29608 | 0.17808 | 0.0033041 | 0.9256 | 3.5345 | 0.047139 | 0.015338 | 5 | 1.6462 | 0.35379 | 2 | 0.14857 | 0.033765 | 0.18233 | 2 | 0 | 0 | 2 | 45.0744 | 0.98684 | 0.78418 | 0.17358 | 1.7058
Irving & Green (2008) | not given | 1110 | 1400 |  |  |  | 43.4 | 3.2 | 12.7 | 0.17 | 9.2 |  | 15.4 | 10.1 | 2.9 | 1.6 |  |  | 98.67 | 0.72232 | 0.040051 | 0.24911 | 0.002237 | 0.12805 | 0 | 0.3821 | 0.1801 | 0.09358 | 0.033972 | 0 | 0 | 1.5239 | 0.13601 | 6.1621 | 0.34167 | 2.1252 | 0.019083 | 1.0924 | 0 | 3.2596 | 1.5364 | 0.79832 | 0.28981 | 0 | 0 | 15.6246 | 1.9928 | 6.4326 | 3.4119 | 0 | 101.3072 | 1701.4164 | 498.5297 | 519.6579 | 1579.8173 | 1495.3788 | ok | high-K2O | ok | 12.8903 | 0.1211 | 1081.2877 | OK | 1066.0943 | -43.9057 | 1927.7093 | 1495.3788 | P1e | 6.8128 | 6.8128 | 46.4138 | 95.3788 | 4.032 |  |  | -4.8388 | 4.277 |  |  | alkaline | Mg-hastingsite | 6.1621 | 1.8379 | 0 | 8 | 0.28723 | 0.34167 | 0.019083 | 0.68728 | 3.2596 | 0.40512 | 0 | 5 | 1.5364 | 0.46356 | 2 | 0.33476 | 0.28981 | 0.62457 | 2 | 0 | 0 | 2 | 45.3127 | 0.88945 | 0.74899 | 0.13515 | 2.1252
Irving & Green (2008) | not given | 1090 | 1400 |  |  |  | 43.5 | 3.3 | 12.1 | 0.11 | 8.6 |  | 15.2 | 9.9 | 2.9 | 1.5 |  |  | 97.11 | 0.72399 | 0.041303 | 0.23735 | 0.0014475 | 0.1197 | 0 | 0.37713 | 0.17654 | 0.09358 | 0.031849 | 0 | 0 | 1.5009 | 0.13165 | 6.2707 | 0.35774 | 2.0557 | 0.012537 | 1.0368 | 0 | 3.2665 | 1.5291 | 0.81053 | 0.27585 | 0 | 0 | 15.6154 | 1.9627 | 4.8888 | 4.201 | 0 | 99.5625 | 1425.9552 | 449.7379 | 473.1187 | 1547.2087 | 1547.2657 | ok | high-K2O | ok | 8.1602 | -0.085073 | 1097.4708 | OK | 1067.6093 | -22.3907 | 501.3414 | 1547.2657 | P1e | 10.519 | 10.519 | 110.6489 | 147.2657 | 3.4098 |  |  | -5.4232 | 4.1496 |  |  | alkaline | Mg-hastingsite | 6.2707 | 1.7293 | 0 | 8 | 0.32646 | 0.35774 | 0.012537 | 0.53032 | 3.2665 | 0.50645 | 0 | 5 | 1.5291 | 0.47095 | 2 | 0.33958 | 0.27585 | 0.61544 | 2 | 0 | 0 | 2 | 45.4697 | 0.86577 | 0.75907 | 0.1588 | 2.0557
Rutherford & Devine (2008) | not given | 860 | 225 |  |  |  | 44.44 | 1.89 | 10.31 |  | 14.95 | 0.26 | 13.15 | 10.56 | 1.89 | 0.26 |  |  | 97.71 | 0.73963 | 0.023655 | 0.20223 | 0 | 0.20808 | 0.0036652 | 0.32627 | 0.18831 | 0.060988 | 0.0055205 | 0 | 0 | 1.5035 | 0.11501 | 6.395 | 0.20453 | 1.7486 | 0 | 1.7991 | 0.03169 | 2.821 | 1.6281 | 0.52732 | 0.047731 | 0 | 0 | 15.2032 | 1.9662 | 11.2751 | 4.8045 | 0 | 100.8058 | 262.8402 | 246.7327 | 262.4872 | -59.9823 | 358.8054 | ok | ok | ok | 6.3219 | -0.36511 | -306.715 | OK | 874.9651 | 14.9651 | 223.9547 | 246.7327 | P1b | 9.659 | 9.659 | 93.2961 | 21.7327 | 0.064319 |  |  | -12.2523 | 5.7788 |  |  | calc-alkaline | Tschermakitic pargasite | 6.395 | 1.605 | 0 | 8 | 0.14361 | 0.20453 | 0 | 1.2209 | 2.821 | 0.5782 | 0.03169 | 5 | 1.6281 | 0.37186 | 2 | 0.15546 | 0.047731 | 0.20319 | 2 | 0 | 0 | 2 | 44.7791 | 0.8299 | 0.61059 | 0.082132 | 1.7486
Rutherford & Devine (2008) | not given | 850 | 140 |  |  |  | 46.04 | 1.49 | 8.58 |  | 11.6 | 0.29 | 15.48 | 11.36 | 1.94 | 0.24 |  |  | 97.02 | 0.76626 | 0.018649 | 0.1683 | 0 | 0.16146 | 0.0040881 | 0.38408 | 0.20257 | 0.062602 | 0.0050958 | 0 | 0 | 1.5028 | 0.094918 | 6.6284 | 0.16132 | 1.4558 | 0 | 1.3966 | 0.035364 | 3.3224 | 1.7523 | 0.54153 | 0.04408 | 0 | 0 | 15.3379 | 1.9652 | 8.0719 | 4.3368 | 0 | 99.794 | 197.8676 | 172.1141 | 165.1653 | -113.2622 | 416.7965 | ok | ok | ok | 13.9215 | -1.1064 | -285.3763 | OK | 859.0725 | 9.0725 | 82.3109 | 172.1141 | P1b | 22.9387 | 22.9387 | 526.1818 | 32.1141 | 1.4639 |  |  | -11.1804 | 5.3951 |  |  | calc-alkaline | Mg-hornblende | 6.6284 | 1.3716 | 0 | 8 | 0.084245 | 0.16132 | 0 | 0.8745 | 3.3224 | 0.52215 | 0.035364 | 5 | 1.7523 | 0.24769 | 2 | 0.29383 | 0.04408 | 0.33791 | 2 | 0 | 0 | 2 | 45.1255 | 0.86419 | 0.70404 | 0.057867 | 1.4558
Rutherford & Devine (2008) | not given | 850 | 234 |  |  |  | 45.59 | 1.68 | 9.48 |  | 14.21 | 0.28 | 13.71 | 11.32 | 1.79 | 0.26 |  |  | 98.32 | 0.75877 | 0.021027 | 0.18595 | 0 | 0.19778 | 0.0039472 | 0.34016 | 0.20186 | 0.057761 | 0.0055205 | 0 | 0 | 1.5076 | 0.10489 | 6.5427 | 0.18131 | 1.6034 | 0 | 1.7054 | 0.034035 | 2.9331 | 1.7406 | 0.49806 | 0.047601 | 0 | 0 | 15.2862 | 1.9715 | 8.5363 | 6.5289 | 0 | 101.1468 | 180.5372 | 194.2752 | 193.0623 | -251.094 | 365.1605 | ok | ok | ok | 7.3306 | -1.0226 | -445.3692 | OK | 849.0302 | -0.96976 | 0.94044 | 194.2752 | P1b | -16.9764 | 16.9764 | 288.1983 | -39.7248 | 0.42573 |  |  | -12.4021 | 6.1431 |  |  | calc-alkaline | Mg-hornblende | 6.5427 | 1.4573 | 0 | 8 | 0.14608 | 0.18131 | 0 | 0.92186 | 2.9331 | 0.78358 | 0.034035 | 5 | 1.7406 | 0.25944 | 2 | 0.23862 | 0.047601 | 0.28622 | 2 | 0 | 0 | 2 | 45.0781 | 0.78917 | 0.63234 | 0.091106 | 1.6034
Mercer & Johnston (2008) | CNM-78 | 1025 | 1500 |  |  |  | 41.77 | 1.49 | 14.5 |  | 11 | 0.13 | 14.52 | 11.45 | 2.74 | 0.5 |  |  | 98.1 | 0.69519 | 0.018649 | 0.28442 | 0 | 0.15311 | 0.0018326 | 0.36026 | 0.20418 | 0.088417 | 0.010616 | 0 | 0 | 1.5135 | 0.15656 | 5.9714 | 0.16018 | 2.4431 | 0 | 1.3151 | 0.015741 | 3.0945 | 1.7538 | 0.75946 | 0.091189 | 0 | 0 | 15.6044 | 1.9791 | 8.6963 | 3.1749 | 0 | 100.9504 | 1035.9466 | 587.4733 | 523.7516 | 1123.1126 | 1502.7017 | ok | ok | ok | 36.7719 | -0.45056 | 535.6392 | OK | 1024.811 | -0.18901 | 0.035724 | 1502.7017 | P1e | 0.18011 | 0.18011 | 0.03244 | 2.7017 | 3.2754 |  |  | -6.1546 | 8.3122 |  |  | calc-alkaline | Mg-hastingsite | 5.9714 | 2.0286 | 0 | 8 | 0.41447 | 0.16018 | 0 | 0.93553 | 3.0945 | 0.37958 | 0.015741 | 5 | 1.7538 | 0.24622 | 2 | 0.51325 | 0.091189 | 0.60444 | 2 | 0 | 0 | 2 | 45.0645 | 0.89074 | 0.70176 | 0.16965 | 2.4431
Mercer & Johnston (2008) | CNM-77 | 1050 | 1500 |  |  |  | 42.4 | 1.39 | 14.05 |  | 9.4 | 0.13 | 15.92 | 11.45 | 2.84 | 0.48 |  |  | 98.06 | 0.70568 | 0.017397 | 0.2756 | 0 | 0.13084 | 0.0018326 | 0.395 | 0.20418 | 0.091644 | 0.010192 | 0 | 0 | 1.5263 | 0.15041 | 6.0104 | 0.14817 | 2.3473 | 0 | 1.1143 | 0.015609 | 3.3642 | 1.739 | 0.78054 | 0.086803 | 0 | 0 | 15.6063 | 1.996 | 9.2841 | 1.046 | 0 | 100.9861 | 1119.1133 | 552.8194 | 510.2492 | 1202.1265 | 1535.4204 | ok | high-Na2O | ok | 31.3657 | -0.372 | 649.3071 | OK | 1040.8259 | -9.1741 | 84.1639 | 1535.4204 | P1e | 2.3614 | 2.3614 | 5.576 | 35.4204 | 3.959 |  |  | -5.2374 | 7.4819 |  |  | calc-alkaline | Mg-hastingsite | 6.0104 | 1.9896 | 0 | 8 | 0.35763 | 0.14817 | 0 | 0.99034 | 3.3642 | 0.124 | 0.015609 | 5 | 1.739 | 0.26101 | 2 | 0.51954 | 0.086803 | 0.60634 | 2 | 0 | 0 | 2 | 45.0097 | 0.96445 | 0.75118 | 0.15236 | 2.3473
Mercer & Johnston (2008) | CNM-76 | 1050 | 2000 |  |  |  | 41.66 | 1.28 | 14.91 |  | 10.54 |  | 14.7 | 11.23 | 2.81 | 0.53 |  |  | 97.66 | 0.69336 | 0.01602 | 0.29246 | 0 | 0.1467 | 0 | 0.36473 | 0.20025 | 0.090676 | 0.011253 | 0 | 0 | 1.5133 | 0.1611 | 5.9564 | 0.13763 | 2.5125 | 0 | 1.2603 | 0 | 3.1332 | 1.7203 | 0.77896 | 0.096672 | 0 | 0 | 15.5959 | 1.9789 | 9.1387 | 2.3169 | 0 | 100.5545 | 1131.3463 | 634.4446 | 528.1371 | 1264.2619 | 1721.7113 | ok | high-Na2O | ok | 41.3847 | -0.52183 | 629.8173 | OK | 1022.5773 | -27.4227 | 752.0054 | 1721.7113 | P1e | -13.9144 | 13.9144 | 193.6116 | -278.2887 | 3.7836 |  |  | -5.6001 | 9.4349 |  |  | calc-alkaline | Mg-hastingsite | 5.9564 | 2.0436 | 0 | 8 | 0.46887 | 0.13763 | 0 | 0.98323 | 3.1332 | 0.27703 | 0 | 5 | 1.7203 | 0.2797 | 2 | 0.49926 | 0.096672 | 0.59593 | 2 | 0 | 0 | 2 | 45.0168 | 0.91877 | 0.71315 | 0.18662 | 2.5125
Mercer & Johnston (2008) | CNM-75 | 1000 | 1000 | 9.82 |  |  | 42.49 | 1.49 | 13.64 |  | 10.19 | 0.07 | 16.11 | 11.76 | 2.73 | 0.41 |  |  | 98.89 | 0.70718 | 0.018649 | 0.26755 | 0 | 0.14183 | 0.00098679 | 0.39971 | 0.2097 | 0.088094 | 0.0087053 | 0 | 0 | 1.5359 | 0.14522 | 5.9856 | 0.15784 | 2.2646 | 0 | 1.2005 | 0.0083522 | 3.3832 | 1.7749 | 0.74563 | 0.073682 | 0 | 0 | 15.5943 | 2.0085 | 10.1823 | 1.0279 | 0 | 101.9186 | 808.5159 | 475.5667 | 464.1554 | 938.8689 | 1108.6397 | ok | ok | ok | 31.3093 | -0.3712 | 463.3021 | OK | 1015.3983 | 15.3983 | 237.1083 | 1108.6397 | P1e | 10.864 | 10.864 | 118.0258 | 108.6397 | 3.9879 |  |  | -5.7159 | 7.5393 | -2.2807 | 539.4088 | calc-alkaline | Mg-hastingsite | 5.9856 | 2.0144 | 0 | 8 | 0.25016 | 0.15784 | 0 | 1.0794 | 3.3832 | 0.12109 | 0.0083522 | 5 | 1.7749 | 0.22505 | 2 | 0.52058 | 0.073682 | 0.59426 | 2 | 0 | 0 | 2 | 44.9206 | 0.96544 | 0.7381 | 0.11046 | 2.2646
Mercer & Johnston (2008) | CNM-51 | 1075 | 1000 | 5.91 |  |  | 39.86 | 2.49 | 15.1 |  | 11.91 | 0.11 | 13.72 | 10.37 | 2.84 | 0.34 |  |  | 96.74 | 0.6634 | 0.031165 | 0.29619 | 0 | 0.16577 | 0.0015507 | 0.34041 | 0.18492 | 0.091644 | 0.0072191 | 0 | 0 | 1.4985 | 0.16619 | 5.7553 | 0.27037 | 2.5696 | 0 | 1.4381 | 0.013453 | 2.9532 | 1.6042 | 0.79504 | 0.062628 | 0 | 0 | 15.4619 | 1.9596 | 12.0846 | 1.0362 | 0 | 99.9103 | 1393.5355 | 757.1481 | 598.3067 | 1189.012 | 1102.1213 | ok | high-Al2O3 | ok | 23.3537 | 0.20912 | 431.8639 | OK | 1035.8519 | -39.1481 | 1532.576 | 1102.1213 | P1e | 10.2121 | 10.2121 | 104.2875 | 102.1213 | 1.6661 |  |  | -7.7509 | 6.3394 | 0.42942 | 52.7955 | calc-alkaline | Tschermakitic pargasite | 5.7553 | 2.2447 | 0 | 8 | 0.32485 | 0.27037 | 0 | 1.313 | 2.9532 | 0.12511 | 0.013453 | 5 | 1.6042 | 0.39577 | 2 | 0.39927 | 0.062628 | 0.4619 | 2 | 0 | 0 | 2 | 44.687 | 0.95936 | 0.67251 | 0.12642 | 2.5696
Freise et al. (2009) | 60 | 900 | 500 |  | 3.5755 | -8.19 | 41.41 | 2.02 | 14.57 |  | 10.81 | 0.17 | 13.75 | 12.35 | 2.26 | 0.69 |  |  | 98.03 | 0.6892 | 0.025282 | 0.2858 | 0 | 0.15046 | 0.0023965 | 0.34116 | 0.22023 | 0.072928 | 0.01465 | 0 | 0 | 1.4943 | 0.15859 | 5.9959 | 0.21995 | 2.4864 | 0 | 1.309 | 0.020849 | 2.968 | 1.9159 | 0.63446 | 0.12746 | 0 | 0 | 15.6778 | 1.9541 | 4.4811 | 6.7779 | 0 | 100.433 | 620.058 | 586.758 | 530.6792 | 719.8646 | 1257.5293 | ok | ok | ok | 10.4073 | -1.0281 | 133.1066 | OK | 937.7437 | 37.7437 | 1424.5876 | 558.7186 | P1b_c | 11.7437 | 11.7437 | 137.915 | 58.7186 | 2.9135 | -0.662 | 0.43824 | -8.1873 | 8.823 |  |  | calc-alkaline | Mg-hastingsite | 5.9959 | 2.0041 | 0 | 8 | 0.48224 | 0.21995 | 0 | 0.48825 | 2.968 | 0.82073 | 0.020849 | 5 | 1.9159 | 0.084095 | 2 | 0.55036 | 0.12746 | 0.67782 | 2 | 0 | 0 | 2 | 45.5118 | 0.78338 | 0.69395 | 0.19396 | 2.4864
Freise et al. (2009) | 54 | 950 | 500 | 9.19 | 3.5831 | -7.34 | 41.08 | 2.15 | 13.28 |  | 9.96 | 0.12 | 14.84 | 12.31 | 2.22 | 0.66 |  |  | 96.62 | 0.68371 | 0.026909 | 0.26049 | 0 | 0.13863 | 0.0016916 | 0.3682 | 0.21951 | 0.071637 | 0.014013 | 0 | 0 | 1.4796 | 0.14595 | 6.007 | 0.23642 | 2.2887 | 0 | 1.218 | 0.014863 | 3.235 | 1.9286 | 0.6294 | 0.12312 | 0 | 0 | 15.6811 | 1.9349 | 5.5857 | 4.9339 | 0 | 99.1145 | 502.0428 | 466.2917 | 471.456 | 560.5776 | 915.341 | ok | ok | ok | 6.8325 | -0.82323 | 94.2859 | OK | 943.1326 | -6.8674 | 47.1616 | 468.8739 | P1b_c | -6.2252 | 6.2252 | 38.7535 | -31.1261 | 3.5759 | -0.0071632 | 5.1311e-05 | -7.4705 | 7.5245 | -1.6655 | 328.4463 | calc-alkaline | Mg-hastingsite | 6.007 | 1.993 | 0 | 8 | 0.29571 | 0.23642 | 0 | 0.61463 | 3.235 | 0.60337 | 0.014863 | 5 | 1.9286 | 0.071379 | 2 | 0.55802 | 0.12312 | 0.68114 | 2 | 0 | 0 | 2 | 45.3854 | 0.84281 | 0.72648 | 0.12921 | 2.2887
Freise et al. (2009) | 86 | 1000 | 492.9 | 5.03 |  |  | 41.22 | 4.52 | 13.59 |  | 13.87 | 0.16 | 10.68 | 11.19 | 2.37 | 0.76 |  |  | 98.36 | 0.68604 | 0.056572 | 0.26657 | 0 | 0.19305 | 0.0022555 | 0.26499 | 0.19954 | 0.076478 | 0.016137 | 0 | 0 | 1.4695 | 0.15132 | 6.0692 | 0.50048 | 2.3583 | 0 | 1.7079 | 0.019954 | 2.3442 | 1.7653 | 0.67657 | 0.14276 | 0 | 0 | 15.5846 | 1.9216 | 1.3769 | 12.631 | 0 | 100.4196 | 461.6312 | 499.5385 | 476.6773 | 530.7327 | 792.6063 | ok | ok | ok | 3.2071 | -0.71697 | 31.1942 | OK | 965.6621 | -34.3379 | 1179.0907 | 476.6773 | P1c | -3.2913 | 3.2913 | 10.8325 | -16.2227 | -1.7549 |  |  | -12.4369 | 5.2265 | 0.19647 | 15.2565 | calc-alkaline | kaersutite | 6.0692 | 1.9308 | 0 | 8 | 0.42746 | 0.50048 | 0 | 0.15256 | 2.3442 | 1.5553 | 0.019954 | 5 | 1.7653 | 0.23473 | 2 | 0.44184 | 0.14276 | 0.58459 | 2 | 0 | 0 | 2 | 45.8474 | 0.60116 | 0.57852 | 0.18126 | 2.3583
Freise et al. (2009) | 87 | 1000 | 492.9 | 4.1 | -1.2598 | -11.41 | 40.04 | 5.31 | 13.42 |  | 14.62 | 0.13 | 11.09 | 10.6 | 2.43 | 0.86 |  |  | 98.5 | 0.6664 | 0.06646 | 0.26324 | 0 | 0.20349 | 0.0018326 | 0.27516 | 0.18902 | 0.078414 | 0.01826 | 0 | 0 | 1.4766 | 0.14937 | 5.8671 | 0.58512 | 2.3176 | 0 | 1.7916 | 0.016135 | 2.4225 | 1.6641 | 0.69036 | 0.16076 | 0 | 0 | 15.5153 | 1.9309 | 5.4289 | 9.735 | 0 | 100.9748 | 564.7246 | 518.1015 | 509.3098 | 525.5115 | 497.2519 | ok | ok | ok | 10.319 | 0.11948 | 7.4101 | OK | 1007.1872 | 7.1872 | 51.6553 | 509.3098 | P1c | 3.3292 | 3.3292 | 11.0839 | 16.4098 | -1.6405 | -0.38076 | 0.14498 | -11.6784 | 3.7497 | -0.35027 | 72.9867 | calc-alkaline | kaersutite | 5.8671 | 2.1329 | 0 | 8 | 0.18465 | 0.58512 | 0 | 0.59861 | 2.4225 | 1.1929 | 0.016135 | 5 | 1.6641 | 0.33585 | 2 | 0.35451 | 0.16076 | 0.51527 | 2 | 0 | 0 | 2 | 45.4014 | 0.67004 | 0.57486 | 0.079675 | 2.3176
Freise et al. (2009) | 102 | 1000 | 492.9 | 4.2613 | -2.0998 | -12.25 | 40.68 | 5.34 | 12.73 |  | 15.12 | 0.15 | 10.19 | 11.01 | 2.23 | 1.03 |  |  | 98.48 | 0.67705 | 0.066835 | 0.2497 | 0 | 0.21045 | 0.0021146 | 0.25283 | 0.19633 | 0.07196 | 0.02187 | 0 | 0 | 1.459 | 0.14276 | 6.0327 | 0.59552 | 2.2249 | 0 | 1.8752 | 0.018841 | 2.2528 | 1.7494 | 0.64118 | 0.19486 | 0 | 0 | 15.5854 | 1.9079 | 1.6466 | 13.6383 | 0 | 100.5529 | 381.0793 | 423.972 | 448.9957 | 327.0868 | 511.2923 | ok | ok | ok | 16.3639 | -0.3417 | -96.8852 | OK | 976.78 | -23.22 | 539.1688 | 448.9957 | P1c | -8.9073 | 8.9073 | 79.3408 | -43.9043 | -2.016 | 0.083738 | 0.0070121 | -12.5348 | 4.0656 | -0.19564 | 21.0782 | alkaline | kaersutite | 6.0327 | 1.9673 | 0 | 8 | 0.25768 | 0.59552 | 0 | 0.18376 | 2.2528 | 1.6914 | 0.018841 | 5 | 1.7494 | 0.25064 | 2 | 0.39055 | 0.19486 | 0.58541 | 2 | 0 | 0 | 2 | 45.8162 | 0.57116 | 0.54574 | 0.11581 | 2.2249
Freise et al. (2009) | 61 | 900 | 500 | 8.0114 | 3.1855 | -8.58 | 42.65 | 1.81 | 12.96 |  | 10.8 | 0.2 | 14.13 | 12.06 | 2.17 | 0.74 |  |  | 97.52 | 0.70984 | 0.022654 | 0.25421 | 0 | 0.15032 | 0.0028194 | 0.35059 | 0.21505 | 0.070024 | 0.015712 | 0 | 0 | 1.4904 | 0.14192 | 6.1914 | 0.19759 | 2.2173 | 0 | 1.3111 | 0.024592 | 3.0579 | 1.8758 | 0.61077 | 0.13705 | 0 | 0 | 15.6236 | 1.949 | 4.6256 | 6.6379 | 0 | 99.9325 | 493.4864 | 426.1242 | 439.083 | 588.0977 | 1060.0743 | ok | ok | ok | 13.1484 | -1.1481 | 161.9735 | OK | 914.4365 | 14.4365 | 208.4137 | 432.6036 | P1b_c | -13.4793 | 13.4793 | 181.6912 | -67.3964 | 2.9765 | -0.20898 | 0.043671 | -8.5645 | 7.884 | -0.12739 | 2.5286 | calc-alkaline | Mg-hastingsite | 6.1914 | 1.8086 | 0 | 8 | 0.40876 | 0.19759 | 0 | 0.5053 | 3.0579 | 0.80585 | 0.024592 | 5 | 1.8758 | 0.12424 | 2 | 0.48653 | 0.13705 | 0.62357 | 2 | 0 | 0 | 2 | 45.4947 | 0.79143 | 0.6999 | 0.18435 | 2.2173
Freise et al. (2009) | 55 | 950 | 500 | 6.56 | 3.0331 | -7.89 | 41.46 | 2.25 | 13.57 |  | 10.36 | 0.18 | 14.69 | 12.12 | 2.35 | 0.65 |  |  | 97.63 | 0.69003 | 0.028161 | 0.26618 | 0 | 0.1442 | 0.0025375 | 0.36448 | 0.21612 | 0.075832 | 0.013801 | 0 | 0 | 1.4956 | 0.14777 | 5.9979 | 0.24478 | 2.3137 | 0 | 1.2534 | 0.022056 | 3.1681 | 1.8786 | 0.65915 | 0.11996 | 0 | 0 | 15.6577 | 1.9558 | 6.1047 | 4.8669 | 0 | 100.1974 | 618.6759 | 497.4828 | 495.0926 | 686.9385 | 993.9262 | ok | ok | ok | 21.9538 | -0.60654 | 189.4557 | OK | 954.3663 | 4.3663 | 19.0643 | 496.2877 | P1b_c | -0.74246 | 0.74246 | 0.55124 | -3.7123 | 3.1296 | 0.096538 | 0.0093196 | -7.7246 | 6.9933 | 0.43326 | 43.6204 | calc-alkaline | Mg-hastingsite | 5.9979 | 2.0021 | 0 | 8 | 0.31163 | 0.24478 | 0 | 0.66458 | 3.1681 | 0.58882 | 0.022056 | 5 | 1.8786 | 0.1214 | 2 | 0.53775 | 0.11996 | 0.65771 | 2 | 0 | 0 | 2 | 45.3354 | 0.84327 | 0.71652 | 0.13469 | 2.3137
Freise et al. (2009) | 56 | 950 | 500 | 6.4715 | 2.4731 | -8.45 | 42.97 | 2.08 | 12.3 |  | 10.17 | 0.32 | 15.09 | 11.85 | 2.13 | 0.7 |  |  | 97.61 | 0.71517 | 0.026033 | 0.24127 | 0 | 0.14155 | 0.004511 | 0.3744 | 0.21131 | 0.068733 | 0.014863 | 0 | 0 | 1.5029 | 0.1342 | 6.186 | 0.22518 | 2.0869 | 0 | 1.2244 | 0.039019 | 3.2385 | 1.8278 | 0.59452 | 0.12856 | 0 | 0 | 15.5508 | 1.9654 | 6.5736 | 4.255 | 0 | 100.234 | 529.0571 | 404.0821 | 445.4271 | 513.4147 | 809.0846 | ok | ok | ok | 21.8707 | -0.5293 | 109.3326 | OK | 943.2708 | -6.7292 | 45.2826 | 424.7546 | P1b_c | -15.0491 | 15.0491 | 226.4749 | -75.2454 | 2.8783 | 0.40519 | 0.16418 | -8.1826 | 5.8921 | -0.57937 | 80.1492 | calc-alkaline | Mg-hastingsite | 6.186 | 1.814 | 0 | 8 | 0.2729 | 0.22518 | 0 | 0.71212 | 3.2385 | 0.51227 | 0.039019 | 5 | 1.8278 | 0.17223 | 2 | 0.42229 | 0.12856 | 0.55085 | 2 | 0 | 0 | 2 | 45.2879 | 0.86342 | 0.72565 | 0.13077 | 2.0869
Freise et al. (2009) | 98 | 960 | 500.3 | 6.93 | -0.6872 | -11.45 | 40.13 | 4 | 13.61 |  | 13.89 | 0.14 | 11.13 | 11.6 | 2.46 | 0.71 |  |  | 97.67 | 0.6679 | 0.050064 | 0.26696 | 0 | 0.19333 | 0.0019736 | 0.27615 | 0.20685 | 0.079382 | 0.015075 | 0 | 0 | 1.4564 | 0.15188 | 5.9618 | 0.44688 | 2.383 | 0 | 1.7257 | 0.017617 | 2.465 | 1.8464 | 0.70858 | 0.13456 | 0 | 0 | 15.6895 | 1.9045 | 2.3586 | 11.7677 | 0 | 99.8108 | 493.5674 | 485.1918 | 479.0332 | 571.6502 | 841.3375 | ok | ok | ok | 2.3481 | -0.70461 | 86.4584 | OK | 964.9719 | 4.9719 | 24.7203 | 482.1125 | P1b_c | -3.6353 | 3.6353 | 13.2156 | -18.1875 | -0.44184 | 0.24536 | 0.060201 | -11.1327 | 5.8835 | -1.0465 | 228.0224 | calc-alkaline | Pargasite | 5.9618 | 2.0382 | 0 | 8 | 0.3448 | 0.44688 | 0 | 0.26368 | 2.465 | 1.462 | 0.017617 | 5 | 1.8464 | 0.1536 | 2 | 0.55498 | 0.13456 | 0.68954 | 2 | 0 | 0 | 2 | 45.7363 | 0.6277 | 0.5882 | 0.14469 | 2.383
Freise et al. (2009) | 83 | 1040 | 489.3 | 2.84 | -1.6958 | -11.27 | 39.24 | 5.96 | 13.87 |  | 12.74 | 0.1 | 12.04 | 10.95 | 2.31 | 0.78 |  |  | 97.99 | 0.65309 | 0.074595 | 0.27206 | 0 | 0.17732 | 0.0014097 | 0.29873 | 0.19526 | 0.074541 | 0.016561 | 0 | 0 | 1.4772 | 0.15427 | 5.7474 | 0.65647 | 2.3943 | 0 | 1.5605 | 0.012406 | 2.6289 | 1.7184 | 0.65599 | 0.14575 | 0 | 0 | 15.5201 | 1.9317 | 5.0765 | 8.1721 | 0 | 100.4303 | 511.9484 | 605.3517 | 557.8413 | 391.5929 | 410.3074 | ok | ok | ok | 8.5798 | 0.19854 | -213.7589 | OK | 1042.1631 | 2.1631 | 4.6789 | 557.8413 | P1c | 14.008 | 14.008 | 196.2252 | 68.5413 | -1.6677 | 0.028123 | 0.0007909 | -11.1877 | 3.3343 | 0.49426 | 302.8813 | alkaline | kaersutite | 5.7474 | 2.2526 | 0 | 8 | 0.14168 | 0.65647 | 0 | 0.55952 | 2.6289 | 1.001 | 0.012406 | 5 | 1.7184 | 0.28164 | 2 | 0.37436 | 0.14575 | 0.5201 | 2 | 0 | 0 | 2 | 45.4405 | 0.72424 | 0.62751 | 0.059173 | 2.3943
Freise et al. (2009) | 100 | 960 | 500.3 | 4.6799 | -1.9472 | -12.71 | 40.53 | 4.49 | 12.8 |  | 16.92 | 0.16 | 9.71 | 10.36 | 2.27 | 0.94 |  |  | 98.18 | 0.67456 | 0.056197 | 0.25108 | 0 | 0.2355 | 0.0022555 | 0.24092 | 0.18474 | 0.073251 | 0.019959 | 0 | 0 | 1.4605 | 0.14442 | 6.0042 | 0.50021 | 2.2348 | 0 | 2.0962 | 0.020076 | 2.1444 | 1.6444 | 0.65201 | 0.17765 | 0 | 0 | 15.474 | 1.9099 | 5.7221 | 11.7712 | 0 | 100.6632 | 478.9054 | 427.4875 | 446.9302 | 424.8928 | 502.5942 | ok | ok | ok | 6.9073 | -0.049464 | -2.5947 | OK | 954.539 | -5.461 | 29.8224 | 446.9302 | P1c | -10.6676 | 10.6676 | 113.7967 | -53.3698 | -1.6774 | 0.26983 | 0.072806 | -12.5473 | 4.6061 | -0.073779 | 2.4853 | calc-alkaline | kaersutite | 6.0042 | 1.9958 | 0 | 8 | 0.23907 | 0.50021 | 0 | 0.63789 | 2.1444 | 1.4583 | 0.020076 | 5 | 1.6444 | 0.35563 | 2 | 0.29637 | 0.17765 | 0.47403 | 2 | 0 | 0 | 2 | 45.3621 | 0.59522 | 0.50568 | 0.10697 | 2.2348
Pietranik et al. (2009) | 850/0.9/2 | 850 | 200 | 5.2445 | -0.09 | -12.8967 | 43.2 | 3.1 | 10.5 |  | 15.1 | 0.2 | 11.9 | 11.6 | 2 | 0.8 |  |  | 98.4 | 0.71899 | 0.038799 | 0.20596 | 0 | 0.21017 | 0.0028194 | 0.29526 | 0.20685 | 0.064538 | 0.016986 | 0 | 0 | 1.472 | 0.117 | 6.3498 | 0.34266 | 1.8189 | 0 | 1.8561 | 0.0249 | 2.6076 | 1.8268 | 0.56997 | 0.15001 | 0 | 0 | 15.5468 | 1.9249 | 3.8201 | 11.6626 | 0 | 100.7077 | 225.1232 | 233.602 | 268.4932 | -2.8703 | 464.3813 | ok | ok | ok | 3.6967 | -1.0628 | -236.4724 | OK | 877.5023 | 27.5023 | 756.3752 | 233.602 | P1b | 16.801 | 16.801 | 282.2743 | 33.602 | 0.23742 | 0.32742 | 0.1072 | -12.0378 | 5.6094 | 0.36485 | 48.3962 | calc-alkaline | Mg-hastingsite | 6.3498 | 1.6502 | 0 | 8 | 0.16875 | 0.34266 | 0 | 0.42254 | 2.6076 | 1.4336 | 0.0249 | 5 | 1.8268 | 0.17319 | 2 | 0.39678 | 0.15001 | 0.54679 | 2 | 0 | 0 | 2 | 45.5775 | 0.64525 | 0.58417 | 0.092773 | 1.8189
Pietranik et al. (2009) | 800/0.9/2 | 800 | 200 | 4.6 | -0.09 | -13.9075 | 44.6 | 2.3 | 10.8 |  | 16 | 0.3 | 10.8 | 11.3 | 1.8 | 0.8 |  |  | 98.7 | 0.74229 | 0.028787 | 0.21185 | 0 | 0.2227 | 0.0042291 | 0.26796 | 0.2015 | 0.058084 | 0.016986 | 0 | 0 | 1.4778 | 0.12075 | 6.5298 | 0.25323 | 1.8636 | 0 | 1.959 | 0.037202 | 2.3572 | 1.7726 | 0.51095 | 0.14942 | 0 | 0 | 15.4329 | 1.9325 | 3.3124 | 13.0195 | 0 | 100.9644 | 227.1572 | 246.894 | 268.4259 | 7.8829 | 589.0032 | ok | ok | ok | 8.3268 | -1.5929 | -239.0111 | OK | 840.0561 | 40.0561 | 1604.495 | 246.894 | P1b | 23.447 | 23.447 | 549.7607 | 46.894 | -0.39828 | -0.30828 | 0.095038 | -13.3793 | 6.9882 | 2.3882 | 2695.3097 | calc-alkaline | Mg-hornblende | 6.5298 | 1.4702 | 0 | 8 | 0.39333 | 0.25323 | 0 | 0.36493 | 2.3572 | 1.5941 | 0.037202 | 5 | 1.7726 | 0.22744 | 2 | 0.28351 | 0.14942 | 0.43293 | 2 | 0 | 0 | 2 | 45.6351 | 0.59657 | 0.54613 | 0.21107 | 1.8636
Pilet et al. (2010) | 6 | 1130 | 1500 | 4.6192 |  |  | 39.29 | 6.2 | 14.6 |  | 10.04 | 0.16 | 11.69 | 10.84 | 2.59 | 2.03 |  |  | 97.44 | 0.65392 | 0.077599 | 0.28638 | 0 | 0.13974 | 0.0022555 | 0.29005 | 0.1933 | 0.083577 | 0.043102 | 0 | 0 | 1.4499 | 0.16181 | 5.8629 | 0.69574 | 2.5677 | 0 | 1.2529 | 0.020223 | 2.6005 | 1.7331 | 0.74934 | 0.38645 | 0 | 0 | 15.8689 | 1.8961 | 0 | 10.04 | 0 | 99.3361 | 1363.0862 | 806.9792 | 682.9889 | 1373.6398 | 1374.0356 | ok | high-K2O | ok | 0.80007 | -0.0080328 | 566.6606 | OK | 1097.0403 | -32.9597 | 1086.3433 | 1374.0356 | P1e | -8.3976 | 8.3976 | 70.5201 | -125.9644 | 4.5709 |  |  | -3.942 | 4.8795 | 0.26027 | 31.7479 | alkaline | kaersutite | 5.8629 | 2.1371 | 0 | 8 | 0.43061 | 0.69574 | 0 | 0 | 2.6005 | 1.2529 | 0.020223 | 5 | 1.7331 | 0.26691 | 2 | 0.48243 | 0.38645 | 0.86887 | 2 | 0 | 0 | 2 | 46.287 | 0.67486 | 0.67486 | 0.1677 | 2.5677
Pilet et al. (2010) | 7 | 1100 | 1500 | 5.22 |  |  | 38.76 | 5.45 | 15.87 |  | 11.3 | 0.21 | 10.88 | 10.66 | 2.66 | 2.01 |  |  | 97.8 | 0.6451 | 0.068212 | 0.3113 | 0 | 0.15728 | 0.0029604 | 0.26995 | 0.19009 | 0.085836 | 0.042677 | 0 | 0 | 1.4548 | 0.17554 | 5.7646 | 0.60954 | 2.7817 | 0 | 1.4055 | 0.026454 | 2.4123 | 1.6986 | 0.76702 | 0.38136 | 0 | 0 | 15.847 | 1.9024 | 0 | 11.3 | 0 | 99.7024 | 2037.8748 | 1037.3953 | 755.371 | 1607.1383 | 1846.9984 | ok | low-SiO2 | ok | 9.8266 | 0.093664 | 569.743 | OK | 1095.1809 | -4.8191 | 23.224 | 1846.9984 | P1e | 23.1332 | 23.1332 | 535.1462 | 346.9984 | 2.2605 |  |  | -6.1169 | 4.4116 | -0.80845 | 239.8626 | alkaline | kaersutite | 5.7646 | 2.2354 | 0 | 8 | 0.5463 | 0.60954 | 0 | 0 | 2.4123 | 1.4055 | 0.026454 | 5 | 1.6986 | 0.30137 | 2 | 0.46565 | 0.38136 | 0.84702 | 2 | 0 | 0 | 2 | 46.0756 | 0.63186 | 0.63186 | 0.19639 | 2.7817
Krawczynski et al. (2012) | 41c-103b | 945 | 489 | 5.9512 |  |  | 45.3 | 1.78 | 12.38 | 0.16 | 7.6 | 0.07 | 16.9 | 11.3 | 2.4 | 0.27 |  |  | 98.16 | 0.75394 | 0.022278 | 0.24284 | 0.0021054 | 0.10578 | 0.00098679 | 0.41931 | 0.2015 | 0.077446 | 0.0057328 | 0 | 0 | 1.5472 | 0.13256 | 6.3347 | 0.18718 | 2.0403 | 0.01769 | 0.88878 | 0.008291 | 3.5231 | 1.693 | 0.6507 | 0.048167 | 0 | 0 | 15.3919 | 2.0233 | 7.7299 | 0.6445 | 0 | 100.9578 | 581.9839 | 420.5 | 413.6099 | 707.0148 | 980.8175 | ok | low-FeO | ok | 33.8238 | -0.6853 | 286.5149 | OK | 947.7016 | 2.7016 | 7.2986 | 413.6099 | P1c | -15.4172 | 15.4172 | 237.6902 | -75.3901 | 2.3195 |  |  | -8.6734 | 6.4421 | 0.49094 | 68.0544 | calc-alkaline | Tschermakitic pargasite | 6.3347 | 1.6653 | 0 | 8 | 0.37498 | 0.18718 | 0.01769 | 0.81341 | 3.5231 | 0.075371 | 0.008291 | 5 | 1.693 | 0.30698 | 2 | 0.34372 | 0.048167 | 0.39188 | 2 | 0 | 0 | 2 | 45.1866 | 0.97905 | 0.79855 | 0.18378 | 2.0403
Krawczynski et al. (2012) | 41c-118 | 975 | 500 | 6.049 | 3 | -7.5275 | 44 | 1.44 | 11.96 | 0.26 | 8.7 | 0.13 | 16.7 | 11.43 | 2.3 | 0.27 |  |  | 97.19 | 0.73231 | 0.018023 | 0.2346 | 0.0034213 | 0.12109 | 0.0018326 | 0.41435 | 0.20382 | 0.074219 | 0.0057328 | 0 | 0 | 1.5256 | 0.12966 | 6.2401 | 0.15358 | 1.999 | 0.029153 | 1.0318 | 0.015616 | 3.5307 | 1.7368 | 0.63242 | 0.04885 | 0 | 0 | 15.418 | 1.9951 | 9.649 | 0.017701 | 0 | 100.1518 | 630.9335 | 399.0262 | 431.5564 | 606.4655 | 821.6312 | ok | ok | ok | 41.2229 | -0.30225 | 207.4394 | OK | 956.0231 | -18.9769 | 360.1244 | 415.2913 | P1b_c | -16.9417 | 16.9417 | 287.0227 | -84.7087 | 2.998 | -0.0019593 | 3.8388e-06 | -7.86 | 6.3758 | 0.32673 | 29.1747 | calc-alkaline | Tschermakitic pargasite | 6.2401 | 1.7599 | 0 | 8 | 0.2391 | 0.15358 | 0.029153 | 1.0297 | 3.5307 | 0.0020994 | 0.015616 | 5 | 1.7368 | 0.26324 | 2 | 0.36919 | 0.04885 | 0.41804 | 2 | 0 | 0 | 2 | 44.9703 | 0.99941 | 0.77385 | 0.11961 | 1.999
Blatter et al. (2013) | 2359 | 1035 | 900 | 4.1 |  |  | 40.4 | 3.03 | 15.3 | 0.08 | 12.1 | 0.15 | 13.6 | 10.3 | 2.94 | 0.34 |  |  | 98.24 | 0.67239 | 0.037923 | 0.30011 | 0.0010527 | 0.16842 | 0.0021146 | 0.33744 | 0.18367 | 0.094871 | 0.0072191 | 0 | 0 | 1.5194 | 0.16625 | 5.7528 | 0.32446 | 2.5677 | 0.0090066 | 1.4409 | 0.018092 | 2.887 | 1.5714 | 0.81169 | 0.061764 | 0 | 0 | 15.4449 | 1.987 | 11.6883 | 1.5827 | 0 | 101.398 | 1605.8861 | 800.2529 | 627.5376 | 1236.7957 | 1096.1602 | ok | high-Al2O3 | ok | 53.0895 | 0.31741 | 436.5428 | OK | 1043.4583 | 8.4583 | 71.5424 | 932.1666 | P1c_d | 3.5741 | 3.5741 | 12.774 | 32.1666 | 0.777 |  |  | -8.5942 | 5.4409 | 1.3409 | 1069.6076 | calc-alkaline | Tschermakitic pargasite | 5.7528 | 2.2472 | 0 | 8 | 0.32051 | 0.32446 | 0.0090066 | 1.2524 | 2.887 | 0.18848 | 0.018092 | 5 | 1.5714 | 0.42857 | 2 | 0.38312 | 0.061764 | 0.44488 | 2 | 0 | 0 | 2 | 44.7476 | 0.93872 | 0.66706 | 0.12482 | 2.5677
Blatter et al. (2013) | 2358 | 995 | 900 | 5.9202 |  |  | 40.6 | 2.67 | 15 | 0.08 | 12.7 | 0.18 | 13 | 10.1 | 2.78 | 0.26 |  |  | 97.37 | 0.67572 | 0.033418 | 0.29423 | 0.0010527 | 0.17677 | 0.0025375 | 0.32255 | 0.1801 | 0.089708 | 0.0055205 | 0 | 0 | 1.5063 | 0.16515 | 5.8319 | 0.28841 | 2.5394 | 0.0090854 | 1.5256 | 0.0219 | 2.7838 | 1.5544 | 0.77423 | 0.047645 | 0 | 0 | 15.3763 | 1.9697 | 11.8452 | 2.0416 | 0 | 100.5265 | 1402.6166 | 761.0097 | 604.1595 | 1123.5974 | 1049.3247 | ok | high-Na2O | ok | 47.5393 | 0.25188 | 362.5877 | OK | 1021.0448 | 26.0448 | 678.3309 | 863.8784 | P1c_d | -4.0135 | 4.0135 | 16.1082 | -36.1216 | 0.33922 |  |  | -9.3709 | 5.9235 | 0.0033239 | 0.0031523 | calc-alkaline | Tschermakitic pargasite | 5.8319 | 2.1681 | 0 | 8 | 0.37123 | 0.28841 | 0.0090854 | 1.2804 | 2.7838 | 0.24525 | 0.0219 | 5 | 1.5544 | 0.44561 | 2 | 0.32862 | 0.047645 | 0.37627 | 2 | 0 | 0 | 2 | 44.7196 | 0.91903 | 0.64598 | 0.14619 | 2.5394
Almeev et al. (2013) | AB86 | 990 | 701 | 5.21 | 2.4246 | -7.8 | 41.8 | 2.13 | 13.8 |  | 11.1 | 0.16 | 14.8 | 11 | 2.37 | 0.44 |  |  | 97.6 | 0.69569 | 0.026659 | 0.27069 | 0 | 0.1545 | 0.0022555 | 0.36721 | 0.19615 | 0.076478 | 0.0093423 | 0 | 0 | 1.517 | 0.15047 | 5.9617 | 0.22845 | 2.3197 | 0 | 1.324 | 0.019329 | 3.1468 | 1.6809 | 0.65538 | 0.080059 | 0 | 0 | 15.4164 | 1.9838 | 11.2052 | 1.0174 | 0 | 100.7064 | 770.0857 | 556.6916 | 512.4925 | 737.8625 | 786.8345 | ok | ok | ok | 0 | -0.021749 | 181.1709 | OK | 992.4692 | 2.4692 | 6.0969 | 770.0857 | P1a | 9.8553 | 9.8553 | 97.1271 | 69.0857 | 2.3599 | -0.064716 | 0.0041882 | -7.8025 | 6.3803 | 1.1703 | 504.5612 | calc-alkaline | Tschermakitic pargasite | 5.9617 | 2.0383 | 0 | 8 | 0.28145 | 0.22845 | 0 | 1.2026 | 3.1468 | 0.12136 | 0.019329 | 5 | 1.6809 | 0.31907 | 2 | 0.3363 | 0.080059 | 0.41636 | 2 | 0 | 0 | 2 | 44.7974 | 0.96287 | 0.70386 | 0.12133 | 2.3197
Almeev et al. (2013) | AB87 | 990 | 701 | 5.23 | 2.4246 | -7.8 | 42.18 | 2 | 13.73 |  | 11 | 0.17 | 14.74 | 11.11 | 2.23 | 0.41 |  |  | 97.57 | 0.70202 | 0.025032 | 0.26932 | 0 | 0.15311 | 0.0023965 | 0.36572 | 0.19811 | 0.07196 | 0.0087053 | 0 | 0 | 1.5176 | 0.14992 | 6.0136 | 0.21443 | 2.307 | 0 | 1.3115 | 0.020529 | 3.1328 | 1.6971 | 0.61642 | 0.074572 | 0 | 0 | 15.3881 | 1.9845 | 10.7348 | 1.3407 | 0 | 100.63 | 661.4727 | 544.6478 | 500.394 | 624.9016 | 756.7324 | ok | ok | ok | 0 | -0.14401 | 80.2538 | OK | 971.6621 | -18.3379 | 336.2797 | 661.4727 | P1a | -5.6387 | 5.6387 | 31.795 | -39.5273 | 2.2116 | -0.21297 | 0.045357 | -8.3081 | 6.745 | 1.515 | 839.1296 | calc-alkaline | Tschermakitic pargasite | 6.0136 | 1.9864 | 0 | 8 | 0.32067 | 0.21443 | 0 | 1.1517 | 3.1328 | 0.15985 | 0.020529 | 5 | 1.6971 | 0.30292 | 2 | 0.3135 | 0.074572 | 0.38808 | 2 | 0 | 0 | 2 | 44.8483 | 0.95145 | 0.7049 | 0.139 | 2.307
Andujar et al. (2015) | s0968-54 | 975 | 400 | 6.4 |  |  | 41.94 | 2.6683 | 12.515 |  | 12.04 | 0.18667 | 13.3933 | 10.7233 | 2.47 | 0.29833 |  |  | 96.235 | 0.69802 | 0.033397 | 0.24549 | 0 | 0.16758 | 0.0026314 | 0.33231 | 0.19122 | 0.079704 | 0.0063344 | 0 | 0 | 1.4794 | 0.13974 | 6.1337 | 0.29346 | 2.1571 | 0 | 1.4726 | 0.023123 | 2.9201 | 1.6803 | 0.70038 | 0.055661 | 0 | 0 | 15.4363 | 1.9346 | 7.9238 | 4.9101 | 0 | 98.9635 | 568.874 | 425.2944 | 424.3328 | 623.377 | 770.3891 | ok | ok | ok | 28.9951 | -0.35423 | 198.0826 | OK | 953.4548 | -21.5452 | 464.1968 | 424.8136 | P1b_c | 6.2034 | 6.2034 | 38.4822 | 24.8136 | 0.34532 |  |  | -10.5503 | 5.6914 | -0.70857 | 122.5744 | calc-alkaline | Tschermakitic pargasite | 6.1337 | 1.8663 | 0 | 8 | 0.2908 | 0.29346 | 0 | 0.87203 | 2.9201 | 0.60054 | 0.023123 | 5 | 1.6803 | 0.31973 | 2 | 0.38065 | 0.055661 | 0.43631 | 2 | 0 | 0 | 2 | 45.128 | 0.82942 | 0.66476 | 0.13481 | 2.1571
Riker et al. (2015) | DSB6 | 885 | 200 | 6.52 |  |  | 45.18 | 1.5 | 9.48 |  | 13.02 | 0.21 | 14.65 | 10.31 | 1.92 | 0.24 |  |  | 96.51 | 0.75195 | 0.018774 | 0.18595 | 0 | 0.18122 | 0.0029604 | 0.36349 | 0.18385 | 0.061956 | 0.0050958 | 0 | 0 | 1.5043 | 0.10594 | 6.4981 | 0.16224 | 1.6069 | 0 | 1.566 | 0.025582 | 3.1411 | 1.5887 | 0.53541 | 0.044036 | 0 | 0 | 15.1682 | 1.9672 | 12.1549 | 2.0828 | 0 | 99.695 | 265.4475 | 219.2846 | 221.7246 | 9.8714 | 366.8701 | ok | ok | ok | 19.0468 | -0.38208 | -209.4132 | OK | 868.6846 | -16.3154 | 266.1936 | 219.2846 | P1b | 9.6423 | 9.6423 | 92.9741 | 19.2846 | 1.028 |  |  | -11.4162 | 5.5203 | -0.99972 | 235.1038 | calc-alkaline | Tschermakitic pargasite | 6.4981 | 1.5019 | 0 | 8 | 0.105 | 0.16224 | 0 | 1.3155 | 3.1411 | 0.25052 | 0.025582 | 5 | 1.5887 | 0.41125 | 2 | 0.12415 | 0.044036 | 0.16819 | 2 | 0 | 0 | 2 | 44.6845 | 0.92614 | 0.66731 | 0.065344 | 1.6069
Iacovino et al. (2016) | KI-04-31 | 1000 | 400 | 2.72 | 2.7 | -7.4838 | 39.941 | 4.866 | 11.9119 | 0.057429 | 10.9231 | 0.15536 | 14.1507 | 11.567 | 2.6361 | 1.2059 |  |  | 97.4144 | 0.66475 | 0.060903 | 0.23366 | 0.00075569 | 0.15203 | 0.0021901 | 0.3511 | 0.20626 | 0.085063 | 0.025604 | 0 | 0 | 1.4654 | 0.1311 | 5.8973 | 0.54029 | 2.0728 | 0.006704 | 1.3488 | 0.019429 | 3.1147 | 1.8298 | 0.75463 | 0.22715 | 0 | 0 | 15.8116 | 1.9163 | 3.6354 | 7.6519 | 0 | 99.6949 | 699.4363 | 397.0307 | 485.1484 | 760.0482 | 643.4843 | ok | ok | ok | 45.3031 | 0.079996 | 363.0175 | OK | 1027.5085 | 27.5085 | 756.7149 | 441.0895 | P1b_c | 10.2724 | 10.2724 | 105.5219 | 41.0895 | 2.2519 | -0.4481 | 0.2008 | -7.5158 | 3.3926 | 0.67265 | 611.5611 | alkaline | kaersutite | 5.8973 | 2.0728 | 0.029902 | 8 | 0 | 0.51039 | 0.006704 | 0.40392 | 3.1147 | 0.94483 | 0.019429 | 5 | 1.8298 | 0.17017 | 2 | 0.58446 | 0.22715 | 0.8116 | 2 | 0 | 0 | 2 | 45.5961 | 0.76726 | 0.69782 | 0 | 2.0728
Iacovino et al. (2016) | KI-04-33 | 1000 | 400 | 4.3 | 3.2 | -6.9838 | 40.1344 | 4.3516 | 11.7447 | 0.088367 | 10.6399 | 0.13593 | 14.7552 | 11.6376 | 2.6147 | 1.258 |  |  | 97.3605 | 0.66797 | 0.054464 | 0.23038 | 0.0011628 | 0.14809 | 0.0019163 | 0.3661 | 0.20752 | 0.084374 | 0.026711 | 0 | 0 | 1.4701 | 0.1288 | 5.9069 | 0.48163 | 2.0372 | 0.010283 | 1.3096 | 0.016946 | 3.2374 | 1.8351 | 0.74612 | 0.23621 | 0 | 0 | 15.8175 | 1.9224 | 4.7207 | 6.3922 | 0 | 99.7558 | 748.1336 | 382.3753 | 479.8095 | 799.1389 | 667.6486 | ok | ok | ok | 53.7711 | 0.10758 | 416.7636 | OK | 1017.2421 | 17.2421 | 297.2887 | 431.0924 | P1b_c | 7.7731 | 7.7731 | 60.4211 | 31.0924 | 3.5098 | 0.30975 | 0.095945 | -6.4092 | 3.8742 | -0.42583 | 98.0705 | alkaline | Mg-hastingsite | 5.9069 | 2.0372 | 0.05587 | 8 | 0 | 0.42576 | 0.010283 | 0.52283 | 3.2374 | 0.78677 | 0.016946 | 5 | 1.8351 | 0.16487 | 2 | 0.58125 | 0.23621 | 0.81746 | 2 | 0 | 0 | 2 | 45.4772 | 0.80449 | 0.71199 | 0 | 2.0372
Ulmer et al. (2018) | ZP1060 | 1060 | 1000 |  |  |  | 42.28 | 1.94 | 15.32 | 0.15 | 7.51 | 0.11 | 15.61 | 11.15 | 2.4 | 0.71 |  |  | 97.18 | 0.70368 | 0.024281 | 0.30051 | 0.0019738 | 0.10453 | 0.0015507 | 0.38731 | 0.19883 | 0.077446 | 0.015075 | 0 | 0 | 1.5238 | 0.16555 | 6.0032 | 0.20714 | 2.5637 | 0.016839 | 0.89175 | 0.013229 | 3.3042 | 1.6962 | 0.6607 | 0.12861 | 0 | 0 | 15.4855 | 1.9927 | 7.6471 | 0.62906 | 0 | 99.9388 | 1318.8439 | 851.3756 | 640.0538 | 1195.979 | 1606.6323 | ok | high-[6]Al | ok | 9.7713 | -0.21821 | 344.6034 | OK | 1022.6148 | -37.3852 | 1397.6555 | 1195.979 | P1d | 19.5979 | 19.5979 | 384.0776 | 195.979 | 3.3278 |  |  | -6.242 | 7.3955 |  |  | calc-alkaline | Tschermakitic pargasite | 6.0032 | 1.9968 | 0 | 8 | 0.56687 | 0.20714 | 0.016839 | 0.81706 | 3.3042 | 0.074696 | 0.013229 | 5 | 1.6962 | 0.30378 | 2 | 0.35692 | 0.12861 | 0.48552 | 2 | 0 | 0 | 2 | 45.1829 | 0.97789 | 0.78747 | 0.22112 | 2.5637
Ulmer et al. (2018) | rk70 | 1020 | 1000 |  |  |  | 41.59 | 1.86 | 15.72 |  | 10.32 | 0.24 | 14.02 | 11.13 | 2.47 | 0.42 |  |  | 97.77 | 0.6922 | 0.02328 | 0.30835 | 0 | 0.14364 | 0.0033833 | 0.34786 | 0.19847 | 0.079704 | 0.0089177 | 0 | 0 | 1.5187 | 0.17076 | 5.9251 | 0.19927 | 2.6395 | 0 | 1.2295 | 0.028961 | 2.9776 | 1.6989 | 0.68226 | 0.076334 | 0 | 0 | 15.4575 | 1.986 | 8.9114 | 2.3014 | 0 | 100.6488 | 1170.802 | 842.6379 | 625.1236 | 1069.7286 | 1445.7615 | ok | high-[6]Al | ok | 9.0223 | -0.23485 | 227.0907 | OK | 1003.1834 | -16.8166 | 282.7985 | 1069.7286 | P1d | 6.9729 | 6.9729 | 48.6207 | 69.7286 | 1.9698 |  |  | -7.9253 | 7.8758 |  |  | calc-alkaline | Tschermakitic pargasite | 5.9251 | 2.0749 | 0 | 8 | 0.56461 | 0.19927 | 0 | 0.95535 | 2.9776 | 0.2742 | 0.028961 | 5 | 1.6989 | 0.30112 | 2 | 0.38114 | 0.076334 | 0.45748 | 2 | 0 | 0 | 2 | 45.0446 | 0.91568 | 0.70775 | 0.21391 | 2.6395
min |  | 800 | 130 | 2.72 | -2.0998 | -13.9075 | 38.76 | 1.14 | 6.96 | 0 | 5.85 | 0.07 | 9.71 | 9.9 | 1.28 | 0.13 | F: 0.19; Cl: 0.034 | [14 empty] | 15.0278 | 1.8852 |  |  |  | 98.0678 | [8 empty] | 0 | -1.9482 |  |  |  | -47.9871 |  |  |  | -23.2207 |  |  |  |  | -0.662 |  |  | 2.7772 | -2.2807 |  |  |  | 5.7474 | 1.1434 | 0 | 8 | 0 | 0.083319 | 0 | 0 | 2.1444 | 0.0020994 | 0 | 5 | 1.5291 | 0.071379 | 1.9932 | 0 | 0.024171 | 0.034519 | 1.9021 | 0 | 0 |  | 44.6342 | 0.57116 | 0.50568 | 0 | 1.1688
max |  | 1130 | 2200 | 9.82 | 3.5831 | -6.9838 | 47.9 | 6.37 | 15.87 | 0.31 | 16.92 | 0.58 | 18.01 | 12.35 | 3.05 | 2.03 | F: 0.19; Cl: 0.084 | [14 empty] | 15.8689 | 2.0311 |  |  |  | 101.9186 | [8 empty] | 53.7711 | -1.9482 |  |  |  | 45.1175 |  |  |  | 28.2262 |  |  |  |  | 0.76917 |  |  | 9.4349 | 2.3882 |  |  |  | 6.8566 | 2.2526 | 0.064549 | 8 | 0.56687 | 0.70489 | 0.035546 | 1.3658 | 3.8432 | 1.6914 | 0.069998 | 5 | 1.9286 | 0.47095 | 2 | 0.58446 | 0.38645 | 0.86887 | 2 | 0.085774 | 0.020346 |  | 46.287 | 0.99941 | 0.84587 | 0.22112 | 2.7817
mean
sum | [59 empty] | 14.0013 | 0.31741 |  |  |  | 36270.1633 |  |  |  | 10102.6023 |  |  |  |  | 2.8387 |  |  |  |  | 10027.15
N |  | 72 | 72 | 48 | 25 | 25 | [58 empty] | 72 |  |  |  | 72 |  |  |  |  | 25 |  |  |  |  | 48
σest | [64 empty] | 22.4444 |  |  |  | 11.8454 |  |  |  |  | 0.33697 |  |  |  |  | 14.4533
You can start to input your data from here to line 600 (results will appear automatically)
[70 empty] | 0 | 0
[70 empty] | 0 | 0
[70 empty] | 0 | 0
[70 empty] | 0 | 0
[70 empty] | 0 | 0
[70 empty] | 0 | 0
[70 empty] | 0 | 0
[70 empty] | 0 | 0
[70 empty] | 0 | 0
[70 empty] | 0 | 0
[70 empty] | 0 | 0
[70 empty] | 0 | 0
[70 empty] | 0 | 0
[70 empty] | 0 | 0
[70 empty] | 0 | 0
[70 empty] | 0 | 0
[70 empty] | 0 | 0
[70 empty] | 0 | 0
[70 empty] | 0 | 0
[70 empty] | 0 | 0
[70 empty] | 0 | 0
[70 empty] | 0 | 0
[70 empty] | 0 | 0
[70 empty] | 0 | 0
[70 empty] | 0 | 0
[70 empty] | 0 | 0
[70 empty] | 0 | 0
[70 empty] | 0 | 0
[70 empty] | 0 | 0
[70 empty] | 0 | 0
[70 empty] | 0 | 0
[70 empty] | 0 | 0
[70 empty] | 0 | 0
[70 empty] | 0 | 0
[70 empty] | 0 | 0
[70 empty] | 0 | 0
[70 empty] | 0 | 0
[70 empty] | 0 | 0
[70 empty] | 0 | 0
[70 empty] | 0 | 0
[70 empty] | 0 | 0
[70 empty] | 0 | 0
[70 empty] | 0 | 0
[70 empty] | 0 | 0
[70 empty] | 0 | 0
[70 empty] | 0 | 0
[70 empty] | 0 | 0
[70 empty] | 0 | 0
[70 empty] | 0 | 0
[70 empty] | 0 | 0
[70 empty] | 0 | 0
[70 empty] | 0 | 0
[70 empty] | 0 | 0
[70 empty] | 0 | 0
[70 empty] | 0 | 0
[70 empty] | 0 | 0
[70 empty] | 0 | 0
[70 empty] | 0 | 0
[70 empty] | 0 | 0
[70 empty] | 0 | 0
[70 empty] | 0 | 0
[70 empty] | 0 | 0
[70 empty] | 0 | 0
[70 empty] | 0 | 0
[70 empty] | 0 | 0
[70 empty] | 0 | 0
[70 empty] | 0 | 0
[70 empty] | 0 | 0
[70 empty] | 0 | 0
[70 empty] | 0 | 0
[70 empty] | 0 | 0
[70 empty] | 0 | 0
[70 empty] | 0 | 0
[70 empty] | 0 | 0
[70 empty] | 0 | 0
[70 empty] | 0 | 0
[70 empty] | 0 | 0
[70 empty] | 0 | 0
[70 empty] | 0 | 0
[70 empty] | 0 | 0
[70 empty] | 0 | 0
[70 empty] | 0 | 0
[70 empty] | 0 | 0
[70 empty] | 0 | 0
[70 empty] | 0 | 0
[70 empty] | 0 | 0
[70 empty] | 0 | 0
[70 empty] | 0 | 0
[70 empty] | 0 | 0
[70 empty] | 0 | 0
[70 empty] | 0 | 0
[70 empty] | 0 | 0
[70 empty] | 0 | 0
[70 empty] | 0 | 0
[70 empty] | 0 | 0
[70 empty] | 0 | 0
[70 empty] | 0 | 0
[70 empty] | 0 | 0
[70 empty] | 0 | 0
[70 empty] | 0 | 0
[70 empty] | 0 | 0
[70 empty] | 0 | 0
[70 empty] | 0 | 0
[70 empty] | 0 | 0
[70 empty] | 0 | 0
[70 empty] | 0 | 0
[70 empty] | 0 | 0
[70 empty] | 0 | 0
[70 empty] | 0 | 0
[70 empty] | 0 | 0
[70 empty] | 0 | 0
[70 empty] | 0 | 0
[70 empty] | 0 | 0
[70 empty] | 0 | 0
[70 empty] | 0 | 0
[70 empty] | 0 | 0
[70 empty] | 0 | 0
[70 empty] | 0 | 0
[70 empty] | 0 | 0
[70 empty] | 0 | 0
[70 empty] | 0 | 0
[70 empty] | 0 | 0
[70 empty] | 0 | 0
[70 empty] | 0 | 0
[70 empty] | 0 | 0
[70 empty] | 0 | 0
[70 empty] | 0 | 0
[70 empty] | 0 | 0
[70 empty] | 0 | 0
[70 empty] | 0 | 0
[70 empty] | 0 | 0
[70 empty] | 0 | 0
[70 empty] | 0 | 0
[70 empty] | 0 | 0
[70 empty] | 0 | 0
[70 empty] | 0 | 0
[70 empty] | 0 | 0
[70 empty] | 0 | 0
[70 empty] | 0 | 0
[70 empty] | 0 | 0
[70 empty] | 0 | 0
[70 empty] | 0 | 0
[70 empty] | 0 | 0
[70 empty] | 0 | 0
[70 empty] | 0 | 0
[70 empty] | 0 | 0
[70 empty] | 0 | 0
[70 empty] | 0 | 0
[70 empty] | 0 | 0
[70 empty] | 0 | 0
[70 empty] | 0 | 0
[70 empty] | 0 | 0
[70 empty] | 0 | 0
[70 empty] | 0 | 0
[70 empty] | 0 | 0
[70 empty] | 0 | 0
[70 empty] | 0 | 0
[70 empty] | 0 | 0
[70 empty] | 0 | 0
[70 empty] | 0 | 0
[70 empty] | 0 | 0
[70 empty] | 0 | 0
[70 empty] | 0 | 0
[70 empty] | 0 | 0
[70 empty] | 0 | 0
[70 empty] | 0 | 0
[70 empty] | 0 | 0
[70 empty] | 0 | 0
[70 empty] | 0 | 0
[70 empty] | 0 | 0
[70 empty] | 0 | 0
[70 empty] | 0 | 0
[70 empty] | 0 | 0
[70 empty] | 0 | 0
[70 empty] | 0 | 0
[70 empty] | 0 | 0
[70 empty] | 0 | 0
[70 empty] | 0 | 0
[70 empty] | 0 | 0
[70 empty] | 0 | 0
[70 empty] | 0 | 0
[70 empty] | 0 | 0
[70 empty] | 0 | 0
[70 empty] | 0 | 0
[70 empty] | 0 | 0
[70 empty] | 0 | 0
[70 empty] | 0 | 0
[70 empty] | 0 | 0
[70 empty] | 0 | 0
[70 empty] | 0 | 0
[70 empty] | 0 | 0
[70 empty] | 0 | 0
[70 empty] | 0 | 0
[70 empty] | 0 | 0
[70 empty] | 0 | 0
[70 empty] | 0 | 0
[70 empty] | 0 | 0
[70 empty] | 0 | 0
[70 empty] | 0 | 0
[70 empty] | 0 | 0
[70 empty] | 0 | 0
[70 empty] | 0 | 0
[70 empty] | 0 | 0
[70 empty] | 0 | 0
[70 empty] | 0 | 0
[70 empty] | 0 | 0
[70 empty] | 0 | 0
[70 empty] | 0 | 0
[70 empty] | 0 | 0
[70 empty] | 0 | 0
[70 empty] | 0 | 0
[70 empty] | 0 | 0
[70 empty] | 0 | 0
[70 empty] | 0 | 0
[70 empty] | 0 | 0
[70 empty] | 0 | 0
[70 empty] | 0 | 0
[70 empty] | 0 | 0
[70 empty] | 0 | 0
[70 empty] | 0 | 0
[70 empty] | 0 | 0
[70 empty] | 0 | 0
[70 empty] | 0 | 0
[70 empty] | 0 | 0
[70 empty] | 0 | 0
[70 empty] | 0 | 0
[70 empty] | 0 | 0
[70 empty] | 0 | 0
[70 empty] | 0 | 0
[70 empty] | 0 | 0
[70 empty] | 0 | 0
[70 empty] | 0 | 0
[70 empty] | 0 | 0
[70 empty] | 0 | 0
[70 empty] | 0 | 0
[70 empty] | 0 | 0
[70 empty] | 0 | 0
[70 empty] | 0 | 0
[70 empty] | 0 | 0
[70 empty] | 0 | 0
[70 empty] | 0 | 0
[70 empty] | 0 | 0
[70 empty] | 0 | 0
[70 empty] | 0 | 0
[70 empty] | 0 | 0
[70 empty] | 0 | 0
[70 empty] | 0 | 0
[70 empty] | 0 | 0
[70 empty] | 0 | 0
[70 empty] | 0 | 0
[70 empty] | 0 | 0
[70 empty] | 0 | 0
[70 empty] | 0 | 0
[70 empty] | 0 | 0
[70 empty] | 0 | 0
[70 empty] | 0 | 0
[70 empty] | 0 | 0
[70 empty] | 0 | 0
[70 empty] | 0 | 0
[70 empty] | 0 | 0
[70 empty] | 0 | 0
[70 empty] | 0 | 0
[70 empty] | 0 | 0
[70 empty] | 0 | 0
[70 empty] | 0 | 0
[70 empty] | 0 | 0
[70 empty] | 0 | 0
[70 empty] | 0 | 0
[70 empty] | 0 | 0
[70 empty] | 0 | 0
[70 empty] | 0 | 0
[70 empty] | 0 | 0
[70 empty] | 0 | 0
[70 empty] | 0 | 0
[70 empty] | 0 | 0
[70 empty] | 0 | 0
[70 empty] | 0 | 0
[70 empty] | 0 | 0
[70 empty] | 0 | 0
[70 empty] | 0 | 0
[70 empty] | 0 | 0
[70 empty] | 0 | 0
[70 empty] | 0 | 0
[70 empty] | 0 | 0
[70 empty] | 0 | 0
[70 empty] | 0 | 0
[70 empty] | 0 | 0
[70 empty] | 0 | 0
[70 empty] | 0 | 0
[70 empty] | 0 | 0
[70 empty] | 0 | 0
[70 empty] | 0 | 0
[70 empty] | 0 | 0
[70 empty] | 0 | 0
[70 empty] | 0 | 0
[70 empty] | 0 | 0
[70 empty] | 0 | 0
[70 empty] | 0 | 0
[70 empty] | 0 | 0
[70 empty] | 0 | 0
[70 empty] | 0 | 0
[70 empty] | 0 | 0
[70 empty] | 0 | 0
[70 empty] | 0 | 0
[70 empty] | 0 | 0
[70 empty] | 0 | 0
[70 empty] | 0 | 0
[70 empty] | 0 | 0
[70 empty] | 0 | 0
[70 empty] | 0 | 0
[70 empty] | 0 | 0
[70 empty] | 0 | 0
[70 empty] | 0 | 0
[70 empty] | 0 | 0
[70 empty] | 0 | 0
[70 empty] | 0 | 0
[70 empty] | 0 | 0
[70 empty] | 0 | 0
[70 empty] | 0 | 0
[70 empty] | 0 | 0
[70 empty] | 0 | 0
[70 empty] | 0 | 0
[70 empty] | 0 | 0
[70 empty] | 0 | 0
[70 empty] | 0 | 0
[70 empty] | 0 | 0
[70 empty] | 0 | 0
[70 empty] | 0 | 0
[70 empty] | 0 | 0
[70 empty] | 0 | 0
[70 empty] | 0 | 0
[70 empty] | 0 | 0
[70 empty] | 0 | 0
[70 empty] | 0 | 0
[70 empty] | 0 | 0
[70 empty] | 0 | 0
[70 empty] | 0 | 0
[70 empty] | 0 | 0
[70 empty] | 0 | 0
[70 empty] | 0 | 0
[70 empty] | 0 | 0
[70 empty] | 0 | 0
[70 empty] | 0 | 0
[70 empty] | 0 | 0
[70 empty] | 0 | 0
[70 empty] | 0 | 0
[70 empty] | 0 | 0
[70 empty] | 0 | 0
[70 empty] | 0 | 0
[70 empty] | 0 | 0
[70 empty] | 0 | 0
[70 empty] | 0 | 0
[70 empty] | 0 | 0
[70 empty] | 0 | 0
[70 empty] | 0 | 0
[70 empty] | 0 | 0
[70 empty] | 0 | 0
[70 empty] | 0 | 0
[70 empty] | 0 | 0
[70 empty] | 0 | 0
[70 empty] | 0 | 0
[70 empty] | 0 | 0
[70 empty] | 0 | 0
[70 empty] | 0 | 0
[70 empty] | 0 | 0
[70 empty] | 0 | 0
[70 empty] | 0 | 0
[70 empty] | 0 | 0
[70 empty] | 0 | 0
[70 empty] | 0 | 0
[70 empty] | 0 | 0
[70 empty] | 0 | 0
[70 empty] | 0 | 0
[70 empty] | 0 | 0
[70 empty] | 0 | 0
[70 empty] | 0 | 0
[70 empty] | 0 | 0
[70 empty] | 0 | 0
[70 empty] | 0 | 0
[70 empty] | 0 | 0
[70 empty] | 0 | 0
[70 empty] | 0 | 0
[70 empty] | 0 | 0
[70 empty] | 0 | 0
[70 empty] | 0 | 0
[70 empty] | 0 | 0
[70 empty] | 0 | 0
[70 empty] | 0 | 0
[70 empty] | 0 | 0
[70 empty] | 0 | 0
[70 empty] | 0 | 0
[70 empty] | 0 | 0
[70 empty] | 0 | 0
[70 empty] | 0 | 0
[70 empty] | 0 | 0
[70 empty] | 0 | 0
[70 empty] | 0 | 0
[70 empty] | 0 | 0
[70 empty] | 0 | 0
[70 empty] | 0 | 0
[70 empty] | 0 | 0
[70 empty] | 0 | 0
[70 empty] | 0 | 0
[70 empty] | 0 | 0
[70 empty] | 0 | 0
[70 empty] | 0 | 0
[70 empty] | 0 | 0
[70 empty] | 0 | 0
[70 empty] | 0 | 0
[70 empty] | 0 | 0
[70 empty] | 0 | 0
[70 empty] | 0 | 0
[70 empty] | 0 | 0
[70 empty] | 0 | 0
[70 empty] | 0 | 0
[70 empty] | 0 | 0
[70 empty] | 0 | 0
[70 empty] | 0 | 0
[70 empty] | 0 | 0
[70 empty] | 0 | 0
[70 empty] | 0 | 0
[70 empty] | 0 | 0
[70 empty] | 0 | 0
[70 empty] | 0 | 0
[70 empty] | 0 | 0
[70 empty] | 0 | 0
[70 empty] | 0 | 0
[70 empty] | 0 | 0
[70 empty] | 0 | 0
[70 empty] | 0 | 0
[70 empty] | 0 | 0
[70 empty] | 0 | 0
[70 empty] | 0 | 0
[70 empty] | 0 | 0
[70 empty] | 0 | 0
[70 empty] | 0 | 0
[70 empty] | 0 | 0
[70 empty] | 0 | 0
[70 empty] | 0 | 0
[70 empty] | 0 | 0
[70 empty] | 0 | 0
[70 empty] | 0 | 0
[70 empty] | 0 | 0
[70 empty] | 0 | 0
[70 empty] | 0 | 0
[70 empty] | 0 | 0
[70 empty] | 0 | 0
[70 empty] | 0 | 0
[70 empty] | 0 | 0
[70 empty] | 0 | 0
[70 empty] | 0 | 0
[70 empty] | 0 | 0
[70 empty] | 0 | 0
[70 empty] | 0 | 0
[70 empty] | 0 | 0
[70 empty] | 0 | 0
[70 empty] | 0 | 0
[70 empty] | 0 | 0
[70 empty] | 0 | 0
[70 empty] | 0 | 0
[70 empty] | 0 | 0
[70 empty] | 0 | 0
[70 empty] | 0 | 0
[70 empty] | 0 | 0
[70 empty] | 0 | 0
[70 empty] | 0 | 0
[70 empty] | 0 | 0
[70 empty] | 0 | 0
[70 empty] | 0 | 0
[70 empty] | 0 | 0
[70 empty] | 0 | 0
[70 empty] | 0 | 0
[70 empty] | 0 | 0
[70 empty] | 0 | 0
[70 empty] | 0 | 0
[70 empty] | 0 | 0
[70 empty] | 0 | 0
[70 empty] | 0 | 0
[70 empty] | 0 | 0
[70 empty] | 0 | 0
[70 empty] | 0 | 0
[70 empty] | 0 | 0
[70 empty] | 0 | 0
[70 empty] | 0 | 0
[70 empty] | 0 | 0
[70 empty] | 0 | 0
[70 empty] | 0 | 0
[70 empty] | 0 | 0
[70 empty] | 0 | 0
[70 empty] | 0 | 0
[70 empty] | 0 | 0
[70 empty] | 0 | 0
[70 empty] | 0 | 0
[70 empty] | 0 | 0
[70 empty] | 0 | 0
[70 empty] | 0 | 0
[70 empty] | 0 | 0
[70 empty] | 0 | 0
[70 empty] | 0 | 0
[70 empty] | 0 | 0
[70 empty] | 0 | 0
[70 empty] | 0 | 0
[70 empty] | 0 | 0
[70 empty] | 0 | 0
[70 empty] | 0 | 0
[70 empty] | 0 | 0
[70 empty] | 0 | 0
[70 empty] | 0 | 0
[70 empty] | 0 | 0
[70 empty] | 0 | 0
[70 empty] | 0 | 0
[70 empty] | 0 | 0
[70 empty] | 0 | 0
[70 empty] | 0 | 0
[70 empty] | 0 | 0
[70 empty] | 0 | 0
[70 empty] | 0 | 0
You can perform other calculations by copying any line above from U to DW and pasting it below

## eq. coef.
GET DATA /TYPE=XLS /FILE='D:\Documenti\Lavoro\MyPapers\Progress\Amp_thermobarometry\Post-article papers dealing with amphibole\Submission\Super\OK1\R egr-Mn\data.xls' /SHEET=name 'whole' /CELLRANGE=full /READNAMES=on /ASSUMEDSTRWIDTH=32767. >Warning. Command name: GET DATA >(2101) The column contained no recognized type; defaulting to "Numeric[8,2]" >* Column 11 >Warning. Command name: GET DATA >(2101) The column contained no recognized type; defaulting to "Numeric[8,2]" >* Column 21 REGRESSION /MISSING LISTWISE /STATISTICS COEFF OUTS R ANOVA /CRITERIA=PIN(.05) POUT(.10) /NOORIGIN /DEPENDENT P /METHOD=ENTER Si Ti Al Fe Mg Ca Na K.
Regression
Notes
Output Created |  | 18-Dec-2010 21:37:15
Comments
Input | Active Dataset | DataSet1
| Filter | <none>
| Weight | <none>
| Split File | <none>
| N of Rows in Working Data File | 58
Missing Value Handling | Definition of Missing | User-defined missing values are treated as missing.
| Cases Used | Statistics are based on cases with no missing values for any variable used.
Syntax |  | REGRESSION /MISSING LISTWISE /STATISTICS COEFF OUTS R ANOVA /CRITERIA=PIN(.05) POUT(.10) /NOORIGIN /DEPENDENT P /METHOD=ENTER Si Ti Al Fe Mg Ca Na K.
Resources | Processor Time | 0:00:00.015
| Elapsed Time | 0:00:00.032
| Memory Required | 4724 bytes
| Additional Memory Required for Residual Plots | 0 bytes
[DataSet1]
Variables Entered/Removed
Model | Variables Entered | Variables Removed | Method
1 | K, Mg, Ca, Al, Ti, Na, Si, Fea | . | Enter
a. All requested variables entered.
Model Summary
Model | R | R Square | Adjusted R Square | Std. Error of the Estimate
1 | .947a | 0.89692 | 0.88009 | 190.8551
a. Predictors: (Constant), K, Mg, Ca, Al, Ti, Na, Si, Fe
ANOVAb
Model |  | Sum of Squares | df | Mean Square | F | Sig.
1 | Regression | 15529889.6098 | 8 | 1941236.2012 | 53.2931 | .000a
| Residual | 1784857.2752 | 49 | 36425.6587
| Total | 17314746.885 | 57
a. Predictors: (Constant), K, Mg, Ca, Al, Ti, Na, Si, Fe
b. Dependent Variable: P
Coefficientsa
Model |  | Unstandardized Coefficients |  | Standardized Coefficients | t | Sig.
|  | B | Std. Error | Beta
1 | (Constant) | 118112 | 29043.6662 |  | 4.0667 | 0.00017255
| Si | -9352.652 | 2252.9392 | -4.7828 | -4.1513 | 0.00013146
| Ti | -10956.6445 | 2198.974 | -2.3784 | -4.9826 | 8.2112e-06
| Al | -8265.5502 | 2214.0627 | -5.3634 | -3.7332 | 0.00049263
| Fe | -8817.6976 | 2254.8855 | -5.067 | -3.9105 | 0.0002834
| Mg | -8620.5093 | 2221.359 | -5.2769 | -3.8807 | 0.0003112
| Ca | -1165.1814 | 345.0556 | -0.1706 | -3.3768 | 0.0014436
| Na | 1218.4666 | 526.352 | 0.28643 | 2.3149 | 0.024848
| K | 3327.4983 | 530.9933 | 0.4197 | 6.2666 | 9.0752e-08
a. Dependent Variable: P
GET DATA /TYPE=XLS /FILE='D:\Documenti\Lavoro\MyPapers\Progress\Amp_thermobarometry\Post-article papers dealing with amphibole\Submission\Super\OK1\R egr-Mn\data.xls' /SHEET=name 'whole' /CELLRANGE=full /READNAMES=on /ASSUMEDSTRWIDTH=32767. >Warning. Command name: GET DATA >(2101) The column contained no recognized type; defaulting to "Numeric[8,2]" >* Column 21 REGRESSION /MISSING LISTWISE /STATISTICS COEFF OUTS R ANOVA /CRITERIA=PIN(.05) POUT(.10) /NOORIGIN /DEPENDENT lnP /METHOD=ENTER Si Ti Al Fe Mg Ca Na K.
Regression
Notes
Output Created |  | 18-Dec-2010 21:38:49
Comments
Input | Active Dataset | DataSet2
| Filter | <none>
| Weight | <none>
| Split File | <none>
| N of Rows in Working Data File | 58
Missing Value Handling | Definition of Missing | User-defined missing values are treated as missing.
| Cases Used | Statistics are based on cases with no missing values for any variable used.
Syntax |  | REGRESSION /MISSING LISTWISE /STATISTICS COEFF OUTS R ANOVA /CRITERIA=PIN(.05) POUT(.10) /NOORIGIN /DEPENDENT lnP /METHOD=ENTER Si Ti Al Fe Mg Ca Na K.
Resources | Processor Time | 0:00:00.015
| Elapsed Time | 0:00:00.078
| Memory Required | 4724 bytes
| Additional Memory Required for Residual Plots | 0 bytes
[DataSet11]
Variables Entered/Removed
Model | Variables Entered | Variables Removed | Method
1 | K, Ca, Mg, Si, Ti, Na, Fe, Ala | . | Enter
a. All requested variables entered.
Model Summary
Model | R | R Square | Adjusted R Square | Std. Error of the Estimate
1 | .972a | 0.94535 | 0.93694 | 0.20564
a. Predictors: (Constant), K, Ca, Mg, Si, Ti, Na, Fe, Al
ANOVAb
Model |  | Sum of Squares | df | Mean Square | F | Sig.
1 | Regression | 38.0343 | 8 | 4.7543 | 112.4301 | .000a
| Residual | 2.1989 | 52 | 0.042287
| Total | 40.2332 | 60
a. Predictors: (Constant), K, Ca, Mg, Si, Ti, Na, Fe, Al
b. Dependent Variable: lnP
Coefficientsa
Model |  | Unstandardized Coefficients |  | Standardized Coefficients | t | Sig.
|  | B | Std. Error | Beta
1 | (Constant) | 125.9332 | 33.4463 |  | 3.7652 | 0.00042497
| Si | -9.5876 | 2.5983 | -3.4476 | -3.6899 | 0.00053774
| Ti | -10.1162 | 2.5277 | -1.9167 | -4.0021 | 0.00019993
| Al | -8.1735 | 2.5518 | -3.7641 | -3.203 | 0.0023229
| Fe | -9.2261 | 2.5842 | -3.5678 | -3.5702 | 0.00077792
| Mg | -8.7934 | 2.5589 | -3.8786 | -3.4364 | 0.001167
| Ca | -1.6659 | 0.31892 | -0.19759 | -5.2234 | 3.137e-06
| Na | 2.4835 | 0.51781 | 0.38811 | 4.7961 | 1.3994e-05
| K | 2.5192 | 0.56029 | 0.25956 | 4.4962 | 3.9013e-05
a. Dependent Variable: lnP
[DataSet11]
Variables Entered/Removed
Model | Variables Entered | Variables Removed | Method
1 | lnT, Mg, Ca, K, Ti, Al, Na, Si, Fea | . | Enter
a. All requested variables entered.
Model Summary
Model | R | R Square | Adjusted R Square | Std. Error of the Estimate
1 | .973a | 0.94743 | 0.93815 | 0.20364
a. Predictors: (Constant), lnT, Mg, Ca, K, Ti, Al, Na, Si, Fe
ANOVAb
Model |  | Sum of Squares | df | Mean Square | F | Sig.
1 | Regression | 38.1182 | 9 | 4.2354 | 102.1286 | .000a
| Residual | 2.115 | 51 | 0.041471
| Total | 40.2332 | 60
a. Predictors: (Constant), lnT, Mg, Ca, K, Ti, Al, Na, Si, Fe
b. Dependent Variable: lnP
Coefficientsa
Model |  | Unstandardized Coefficients |  | Standardized Coefficients | t | Sig.
|  | B | Std. Error | Beta
1 | (Constant) | 87.3965 | 42.7923 |  | 2.0423 | 0.046304
| Si | -7.2681 | 3.0464 | -2.6135 | -2.3858 | 0.020791
| Ti | -8.2164 | 2.8373 | -1.5567 | -2.8959 | 0.0055553
| Al | -6.0882 | 2.9216 | -2.8038 | -2.0839 | 0.042199
| Fe | -7.0626 | 2.977 | -2.7312 | -2.3724 | 0.021484
| Mg | -6.7647 | 2.9079 | -2.9838 | -2.3263 | 0.024011
| Ca | -1.4143 | 0.36197 | -0.16776 | -3.9073 | 0.00027585
| Na | 2.0841 | 0.58463 | 0.3257 | 3.5648 | 0.00080134
| K | 2.4178 | 0.55941 | 0.24912 | 4.3221 | 7.1693e-05
| lnT | 1.454 | 1.0223 | 0.16616 | 1.4223 | 0.16102
a. Dependent Variable: lnP
[DataSet1]
Variables Entered/Removed
Model | Variables Entered | Variables Removed | Method
1 | K, Fe, Ca, Na, Ti, Si, Al, Mga | . | Enter
a. All requested variables entered.
Model Summary
Model | R | R Square | Adjusted R Square | Std. Error of the Estimate
1 | .955a | 0.91222 | 0.89094 | 0.1429
a. Predictors: (Constant), K, Fe, Ca, Na, Ti, Si, Al, Mg
ANOVAb
Model |  | Sum of Squares | df | Mean Square | F | Sig.
1 | Regression | 7.0031 | 8 | 0.87539 | 42.8661 | .000a
| Residual | 0.67391 | 33 | 0.020422
| Total | 7.6771 | 41
a. Predictors: (Constant), K, Fe, Ca, Na, Ti, Si, Al, Mg
b. Dependent Variable: lnP
Coefficientsa
Model |  | Unstandardized Coefficients |  | Standardized Coefficients | t | Sig.
|  | B | Std. Error | Beta
1 | (Constant) | 38.7225 | 31.1504 |  | 1.2431 | 0.2226
| Si | -2.6957 | 2.4081 | -1.7356 | -1.1194 | 0.27104
| Ti | -2.3565 | 2.4074 | -0.73177 | -0.97886 | 0.33477
| Al | -1.3006 | 2.3643 | -1.0356 | -0.55013 | 0.58594
| Fe | -2.778 | 2.4097 | -1.957 | -1.1529 | 0.25725
| Mg | -2.4838 | 2.3718 | -2.0793 | -1.0473 | 0.30259
| Ca | -0.66139 | 0.34588 | -0.14905 | -1.9122 | 0.064564
| Na | -0.27053 | 0.61789 | -0.056435 | -0.43783 | 0.66436
| K | 0.1117 | 0.44285 | 0.018105 | 0.25222 | 0.80243
a. Dependent Variable: lnP
REGRESSION /MISSING LISTWISE /STATISTICS COEFF OUTS R ANOVA /CRITERIA=PIN(.05) POUT(.10) /NOORIGIN /DEPENDENT P /METHOD=ENTER Si Ti Al Fe Mn Mg Ca Na K.
Regression
Notes
Output Created |  | 24-Jul-2010 10:45:49
Comments
Input | Active Dataset | DataSet8
| Filter | <none>
| Weight | <none>
| Split File | <none>
| N of Rows in Working Data File | 42
Missing Value Handling | Definition of Missing | User-defined missing values are treated as missing.
| Cases Used | Statistics are based on cases with no missing values for any variable used.
Syntax |  | REGRESSION /MISSING LISTWISE /STATISTICS COEFF OUTS R ANOVA /CRITERIA=PIN(.05) POUT(.10) /NOORIGIN /DEPENDENT P /METHOD=ENTER Si Ti Al Fe Mn Mg Ca Na K.
Resources | Processor Time | 0:00:00.016
| Elapsed Time | 0:00:00.062
| Memory Required | 4812 bytes
| Additional Memory Required for Residual Plots | 0 bytes
[DataSet10]
Variables Entered/Removed
Model | Variables Entered | Variables Removed | Method
1 | K, Fe, Ca, Na, Ti, Si, Al, Mga | . | Enter
a. All requested variables entered.
Model Summary
Model | R | R Square | Adjusted R Square | Std. Error of the Estimate
1 | .958a | 0.91745 | 0.89681 | 42.363
a. Predictors: (Constant), K, Fe, Ca, Na, Ti, Si, Al, Mg
ANOVAb
Model |  | Sum of Squares | df | Mean Square | F | Sig.
1 | Regression | 638232.1096 | 8 | 79779.0137 | 44.4544 | .000a
| Residual | 57428.0416 | 32 | 1794.6263
| Total | 695660.1512 | 40
a. Predictors: (Constant), K, Fe, Ca, Na, Ti, Si, Al, Mg
b. Dependent Variable: P
Coefficientsa
Model |  | Unstandardized Coefficients |  | Standardized Coefficients | t | Sig.
|  | B | Std. Error | Beta
1 | (Constant) | 24023.3673 | 9816.6684 |  | 2.4472 | 0.020069
| Si | -1925.2982 | 763.2861 | -4.0204 | -2.5224 | 0.016827
| Ti | -1720.6325 | 771.748 | -1.7543 | -2.2295 | 0.032923
| Al | -1478.5385 | 747.5588 | -3.8305 | -1.9778 | 0.056614
| Fe | -1843.1925 | 751.1127 | -4.3136 | -2.4539 | 0.019756
| Mg | -1746.9444 | 738.337 | -4.843 | -2.3661 | 0.024201
| Ca | -158.2791 | 109.2338 | -0.11708 | -1.449 | 0.15707
| Na | -40.4443 | 184.511 | -0.027534 | -0.2192 | 0.82789
| K | 253.5158 | 295.7923 | 0.089166 | 0.85707 | 0.39778
a. Dependent Variable: P
[DataSet15]
Variables Entered/Removed
Model | Variables Entered | Variables Removed | Method
1 | K, Mg, Ca, Si, Na, Al, Ti, Fea | . | Enter
a. All requested variables entered.
Model Summary
Model | R | R Square | Adjusted R Square | Std. Error of the Estimate
1 | .944a | 0.89154 | 0.85382 | 166.5694
a. Predictors: (Constant), K, Mg, Ca, Si, Na, Al, Ti, Fe
ANOVAb
Model |  | Sum of Squares | df | Mean Square | F | Sig.
1 | Regression | 5245628.5004 | 8 | 655703.5625 | 23.6329 | .000a
| Residual | 638143.3146 | 23 | 27745.3615
| Total | 5883771.815 | 31
a. Predictors: (Constant), K, Mg, Ca, Si, Na, Al, Ti, Fe
b. Dependent Variable: P
Coefficientsa
Model |  | Unstandardized Coefficients |  | Standardized Coefficients | t | Sig.
|  | B | Std. Error | Beta
1 | (Constant) | 26105.7092 | 59308.7574 |  | 0.44017 | 0.66393
| Si | -1991.934 | 4596.8461 | -0.65272 | -0.43333 | 0.66881
| Ti | -3034.9725 | 4499.2209 | -1.2175 | -0.67456 | 0.50668
| Al | -1472.2242 | 4566.9869 | -0.59847 | -0.32236 | 0.75009
| Fe | -2454.7649 | 4600.2699 | -1.6015 | -0.53361 | 0.59873
| Mg | -2125.791 | 4571.602 | -1.9165 | -0.465 | 0.6463
| Ca | -830.645 | 412.105 | -0.19914 | -2.0156 | 0.05567
| Na | 2708.829 | 692.4916 | 0.46326 | 3.9117 | 0.00070028
| K | 2204.1048 | 654.1566 | 0.44587 | 3.3694 | 0.0026477
a. Dependent Variable: P
REGRESSION /MISSING LISTWISE /STATISTICS COEFF OUTS R ANOVA /CRITERIA=PIN(.05) POUT(.10) /NOORIGIN /DEPENDENT P /METHOD=ENTER Si Ti Al Fe Mn Mg Ca Na K.
Regression
Notes
Output Created |  | 19-Aug-2010 16:10:08
Comments
Input | Active Dataset | DataSet2
| Filter | <none>
| Weight | <none>
| Split File | <none>
| N of Rows in Working Data File | 30
Missing Value Handling | Definition of Missing | User-defined missing values are treated as missing.
| Cases Used | Statistics are based on cases with no missing values for any variable used.
Syntax |  | REGRESSION /MISSING LISTWISE /STATISTICS COEFF OUTS R ANOVA /CRITERIA=PIN(.05) POUT(.10) /NOORIGIN /DEPENDENT P /METHOD=ENTER Si Ti Al Fe Mn Mg Ca Na K.
Resources | Processor Time | 0:00:00.047
| Elapsed Time | 0:00:00.078
| Memory Required | 4812 bytes
| Additional Memory Required for Residual Plots | 0 bytes
[DataSet14]
Variables Entered/Removed
Model | Variables Entered | Variables Removed | Method
1 | K, Al, Ca, Na, Fe, Ti, Si, Mga | . | Enter
a. All requested variables entered.
Model Summary
Model | R | R Square | Adjusted R Square | Std. Error of the Estimate
1 | .916a | 0.83947 | 0.72272 | 0.158
a. Predictors: (Constant), K, Al, Ca, Na, Fe, Ti, Si, Mg
ANOVAb
Model |  | Sum of Squares | df | Mean Square | F | Sig.
1 | Regression | 1.436 | 8 | 0.1795 | 7.1903 | .002a
| Residual | 0.27461 | 11 | 0.024965
| Total | 1.7106 | 19
a. Predictors: (Constant), K, Al, Ca, Na, Fe, Ti, Si, Mg
b. Dependent Variable: lnP
Coefficientsa
Model |  | Unstandardized Coefficients |  | Standardized Coefficients | t | Sig.
|  | B | Std. Error | Beta
1 | (Constant) | 26.5426 | 63.9725 |  | 0.41491 | 0.68619
| Si | -1.2085 | 4.9857 | -0.56897 | -0.2424 | 0.81293
| Ti | -3.8593 | 4.7486 | -2.3277 | -0.81273 | 0.43361
| Al | -1.1054 | 4.899 | -0.73768 | -0.22563 | 0.82563
| Fe | -2.9068 | 4.8699 | -2.0625 | -0.59689 | 0.56266
| Mg | -2.6483 | 4.8097 | -3.0547 | -0.55061 | 0.59291
| Ca | 0.51336 | 0.64799 | 0.15102 | 0.79224 | 0.44497
| Na | 2.9752 | 0.96863 | 0.47027 | 3.0716 | 0.01063
| K | 1.8147 | 0.68157 | 0.58262 | 2.6625 | 0.022088
a. Dependent Variable: lnP
Variabili inserite/rimosseb
Modello | Variabili inserite | Variabili rimosse | Metodo
1 | LnP, Mg, Ca, K, Ti, Na, Al, Si, Fe | . | Per blocchi
a. Tutte le variabili richieste sono state immesse. b. Variabile dipendente: T
Riepilogo del modello
Modello | R | R-quadrato | R-quadrato corretto | Deviazione standard Errore della stima
1 | ,966a | 0.93296 | 0.92237 | 23.9729
a. Predittori: (Costante), LnPcalc, Mg, Ca, K, Ti, Na, Al, Si, Fe
Anovab
Modello |  | Somma dei quadrati | df | Media dei quadrati | F | Sig.
1 | Regressione | 455872.2804 | 9 | 50652.4756 | 88.137 | ,000a
| Residuo | 32757.9883 | 57 | 574.7015
| Totale | 488630.2687 | 66
a. Predittori: (Costante), LnPcalc, Mg, Ca, K, Ti, Na, Al, Si, Fe b. Variabile dipendente: T
Coefficientia
Modello |  | Coefficienti non standardizzati |  | Coefficienti standardizzati | t | Sig.
|  | B | Deviazione standard Errore | Beta
1 | (Costante) | 8899.6816 | 3835.7676 |  | 2.3202 | 0.023934 |  | 1 | 8899.0211
| Si | -691.4229 | 297.5394 | -2.3661 | -2.3238 | 0.023725 |  | -0.66045 | -691.4229
| Ti | -391.5483 | 300.3263 | -0.67969 | -1.3037 | 0.19756 |  |  | -391.5483
| Al | -666.1492 | 287.1687 | -2.8997 | -2.3197 | 0.023961 |  |  | -666.1492
| Fe | -636.4842 | 293.2721 | -2.3305 | -2.1703 | 0.034166 |  |  | -636.4842
| Mg | -584.0209 | 290.5712 | -2.4378 | -2.0099 | 0.049183 |  |  | -584.0209
| Ca | -23.2152 | 42.1395 | -0.025847 | -0.55091 | 0.58385 |  |  | -23.2152
| Na | 79.9711 | 71.1416 | 0.11728 | 1.1241 | 0.26568 |  |  | 79.9711
| K | -104.1339 | 86.7438 | -0.10003 | -1.2005 | 0.23492 |  |  | -104.1339
| LnPcalc | 78.9926 | 18.427 | 0.71484 | 4.2868 | 7.0683e-05 |  |  | 78.9926
a. Variabile dipendente: T
[DataSet19]
Variables Entered/Removed
Model | Variables Entered | Variables Removed | Method
1 | lnP, Ca, Mg, K, Ti, Na, Si, Fe, Ala | . | Enter
a. All requested variables entered.
Model Summary
Model | R | R Square | Adjusted R Square | Std. Error of the Estimate
1 | .936a | 0.87681 | 0.80435 | 0.71983
a. Predictors: (Constant), lnP, Ca, Mg, K, Ti, Na, Si, Fe, Al
ANOVAb
Model |  | Sum of Squares | df | Mean Square | F | Sig.
1 | Regression | 1.9089 | 9 | 0.2121 | 10.9092 | .000a
| Residual | 0.34997 | 18 | 0.019443
| Total | 2.2589 | 27
a. Predictors: (Constant), lnP, Ca, Mg, K, Ti, Na, Si, Fe, Al
b. Dependent Variable: LnH2O
Coefficientsa
Model |  | Unstandardized Coefficients |  | Standardized Coefficients | t | Sig.
|  | B | Std. Error | Beta
1 | (Constant) | -65.9074 | 40.5539 |  | -1.6252 | 0.1215
| Si | 5.0981 | 3.1476 | 5.9156 | 1.6197 | 0.12269
| Ti | 3.1308 | 3.0959 | 1.8612 | 1.0113 | 0.32529
| Al | 4.9211 | 3.044 | 6.9284 | 1.6167 | 0.12334
| Fe | 4.9744 | 3.1397 | 5.2668 | 1.5844 | 0.13052
| Mg | 4.6536 | 3.0632 | 6.242 | 1.5192 | 0.14608
| Ca | 1.0018 | 0.41726 | 0.29513 | 2.4008 | 0.027382
| Na | -0.78895 | 0.83104 | -0.30084 | -0.94935 | 0.35502
| K | -0.53905 | 0.81377 | -0.16451 | -0.66242 | 0.5161
| lnP | 0.46416 | 0.1541 | 1.11 | 3.0121 | 0.0074864
| P^10/3 | 6.3167e-11 | 2.1711e-11 | 0.6482 | 2.9094 | 0.0097652
b. Dependent Variable: H2Omelt
ΔNNOcalc
[InsiemeDati1]
Variabili inserite/rimosseb
Modello | Variabili inserite | Variabili rimosse | Metodo
1 | K, Ca, Na, Al, Fe, Ti, Si, Mg | . | Per blocchi
a. Tutte le variabili richieste sono state immesse. b. Variabile dipendente: ?NNO
Riepilogo del modello
Modello | R | R-quadrato | R-quadrato corretto | Deviazione standard Errore della stima
1 | ,990a | 0.98035 | 0.96605 | 0.33108
a. Predittori: (Costante), K, Ca, Na, Al, Fe, Ti, Si, Mg
Anovab
Modello |  | Somma dei quadrati | df | Media dei quadrati | F | Sig.
1 | Regressione | 60.1491 | 8 | 7.5186 | 68.591 | ,000a
| Residuo | 1.2058 | 11 | 0.10962
| Totale | 61.3549 | 19
a. Predittori: (Costante), K, Ca, Na, Al, Fe, Ti, Si, Mg b. Variabile dipendente: ?NNO
Coefficientia
Modello |  | Coefficienti non standardizzati |  | Coefficienti standardizzati | t | Sig.
|  | B | Deviazione standard Errore | Beta
1 | (Costante) | -276.2015 | 202.1615 |  | -1.3662 | 0.19914
| Si | 20.6838 | 16.3319 | 2.715 | 1.2665 | 0.23151
| Ti | 11.2382 | 15.5575 | 0.89406 | 0.72236 | 0.48514
| Al | 21.761 | 15.4753 | 3.4758 | 1.4062 | 0.18729
| Fe | 19.7752 | 14.5114 | 3.284 | 1.3627 | 0.20021
| Mg | 22.9447 | 15.1038 | 5.1176 | 1.5191 | 0.15694
| Ca | 0.85208 | 1.7621 | 0.04537 | 0.48357 | 0.63817
| Na | 1.9495 | 2.4977 | 0.071439 | 0.78054 | 0.45154
| K | 14.6845 | 5.3759 | 0.40908 | 2.7316 | 0.019524
a. Variabile dipendente: ?NNO
Regression
Notes
Output Created |  | 23-Jul-2010 16:31:05
Comments
Input | Active Dataset | DataSet1
| Filter | <none>
| Weight | <none>
| Split File | <none>
| N of Rows in Working Data File | 48
Missing Value Handling | Definition of Missing | User-defined missing values are treated as missing.
| Cases Used | Statistics are based on cases with no missing values for any variable used.
Syntax |  | REGRESSION /MISSING LISTWISE /STATISTICS COEFF OUTS R ANOVA /CRITERIA=PIN(.05) POUT(.10) /NOORIGIN /DEPENDENT SiO2wt /METHOD=ENTER Si Ti Al Fe Mn Mg Ca Na K Tcalc Pcalc NNOcalc H2Ocalc.
Resources | Processor Time | 0:00:00.015
| Elapsed Time | 0:00:00.032
| Memory Required | 7388 bytes
| Additional Memory Required for Residual Plots | 0 bytes
[DataSet3]
Variables Entered/Removed
Model | Variables Entered | Variables Removed | Method
1 | Pcalc^-4, Mg, Ca, K, Na, Ti, Fe, Si, Ala | . | Enter
a. All requested variables entered.
Model Summary
Model | R | R Square | Adjusted R Square | Std. Error of the Estimate
1 | .986a | 0.97187 | 0.96584 | 1.388
a. Predictors: (Constant), Pcalc^-4, Mg, Ca, K, Na, Ti, Fe, Si, Al
ANOVAb
Model |  | Sum of Squares | df | Mean Square | F | Sig.
1 | Regression | 2795.2084 | 9 | 310.5787 | 161.2031 | .000a
| Residual | 80.9185 | 42 | 1.9266
| Total | 2876.1268 | 51
a. Predictors: (Constant), Pcalc^-4, Mg, Ca, K, Na, Ti, Fe, Si, Al
b. Dependent Variable: SiO2 (wt.%)
Coefficientsa
Model |  | Unstandardized Coefficients |  | Standardized Coefficients | t | Sig.
|  | B | Std. Error | Beta
1 | (Constant) | -142.3147 | 225.3672 |  | -0.63148 | 0.53115
| Si | 22.0082 | 17.1699 | 0.95731 | 1.2818 | 0.20695
| Ti | -15.3058 | 17.5554 | -0.23812 | -0.87186 | 0.38824
| Al | 2.188 | 16.8737 | 0.1157 | 0.12967 | 0.89745
| Fe | 16.4553 | 17.8034 | 0.55234 | 0.92428 | 0.36062
| Mg | 12.8683 | 17.6134 | 0.53471 | 0.7306 | 0.46908
| Ca | 0.40854 | 3.3934 | 0.0053331 | 0.12039 | 0.90475
| Na | 6.71 | 4.9936 | 0.11303 | 1.3437 | 0.18625
| K | 20.9801 | 8.6511 | 0.11948 | 2.4251 | 0.019681
| Pcalc^-4 | -964227172.0565 | 210730106.4916 | -0.22804 | -4.5756 | 4.1686e-05
a. Dependent Variable: SiO2 (wt.%)
Excluded Variablesb
Model |  | Beta In | t | Sig. | Partial Correlation | Collinearity Statistics
Tolerance
1 | Tcalc | .a | . | . | . | 0
Input | Active Dataset | DataSet1
| Filter | <none>
| Weight | <none>
| Split File | <none>
| N of Rows in Working Data File | 48
Missing Value Handling | Definition of Missing | User-defined missing values are treated as missing.
| Cases Used | Statistics are based on cases with no missing values for any variable used.
Syntax |  | REGRESSION /MISSING LISTWISE /STATISTICS COEFF OUTS R ANOVA /CRITERIA=PIN(.05) POUT(.10) /NOORIGIN /DEPENDENT TiO2wt /METHOD=ENTER Si Ti Al Fe Mn Mg Ca Na K Tcalc Pcalc NNOcalc H2Ocalc.
Resources | Processor Time | 0:00:00.031
| Elapsed Time | 0:00:00.077
| Memory Required | 7388 bytes
| Additional Memory Required for Residual Plots | 0 bytes
[DataSet5]
Variables Entered/Removed
Model | Variables Entered | Variables Removed | Method
1 | Pcalc^-1/3, K, Fe, Ca, Ti, Na, Mg, Al, Sia | . | Enter
a. All requested variables entered.
Model Summary
Model | R | R Square | Adjusted R Square | Std. Error of the Estimate
1 | .943a | 0.88979 | 0.86617 | 0.26677
a. Predictors: (Constant), Pcalc^-1/3, K, Fe, Ca, Ti, Na, Mg, Al, Si
ANOVAb
Model |  | Sum of Squares | df | Mean Square | F | Sig.
1 | Regression | 24.131 | 9 | 2.6812 | 37.6763 | .000a
| Residual | 2.9889 | 42 | 0.071165
| Total | 27.1199 | 51
a. Predictors: (Constant), Pcalc^-1/3, K, Fe, Ca, Ti, Na, Mg, Al, Si
b. Dependent Variable: lnTiO2
Coefficientsa
Model |  | Unstandardized Coefficients |  | Standardized Coefficients | t | Sig.
|  | B | Std. Error | Beta
1 | (Constant) | 97.9538 | 57.9669 |  | 1.6898 | 0.098473
| Si | -9.0415 | 4.7009 | -4.0501 | -1.9234 | 0.061231
| Ti | -4.2383 | 4.7554 | -0.67903 | -0.89125 | 0.37787
| Al | -4.4955 | 3.6012 | -2.448 | -1.2483 | 0.21882
| Fe | -8.4409 | 4.8804 | -2.9178 | -1.7295 | 0.091056
| Mg | -7.2865 | 4.5893 | -3.118 | -1.5877 | 0.11985
| Ca | -1.9255 | 1.401 | -0.25885 | -1.3743 | 0.17664
| Na | -0.56506 | 0.96409 | -0.09802 | -0.5861 | 0.56094
| K | 0.19285 | 1.8623 | 0.01131 | 0.10355 | 0.91802
| Pcalc^-1/3 | 42.1392 | 21.8399 | 1.641 | 1.9295 | 0.060447
a. Dependent Variable: lnTiO2
REGRESSION /MISSING LISTWISE /STATISTICS COEFF OUTS R ANOVA /CRITERIA=PIN(.05) POUT(.10) /NOORIGIN /DEPENDENT Al2O3wt /METHOD=ENTER Si Ti Al Fe Mn Mg Ca Na K Tcalc Pcalc NNOcalc H2Ocalc.
Regression
Notes
Output Created |  | 23-Jul-2010 16:33:31
Comments
Input | Active Dataset | DataSet1
| Filter | <none>
| Weight | <none>
| Split File | <none>
| N of Rows in Working Data File | 48
Missing Value Handling | Definition of Missing | User-defined missing values are treated as missing.
| Cases Used | Statistics are based on cases with no missing values for any variable used.
Syntax |  | REGRESSION /MISSING LISTWISE /STATISTICS COEFF OUTS R ANOVA /CRITERIA=PIN(.05) POUT(.10) /NOORIGIN /DEPENDENT Al2O3wt /METHOD=ENTER Si Ti Al Fe Mn Mg Ca Na K Tcalc Pcalc NNOcalc H2Ocalc.
Resources | Processor Time | 0:00:00.063
| Elapsed Time | 0:00:00.079
| Memory Required | 7388 bytes
| Additional Memory Required for Residual Plots | 0 bytes
[DataSet7]
Variables Entered/Removed
Model | Variables Entered | Variables Removed | Method
1 | Pcalc^-14, Fe, K, Na, Ca, Ti, Al, Mg, Sia | . | Enter
a. All requested variables entered.
Model Summary
Model | R | R Square | Adjusted R Square | Std. Error of the Estimate
1 | .975a | 0.94985 | 0.9391 | 0.53521
a. Predictors: (Constant), Pcalc^-14, Fe, K, Na, Ca, Ti, Al, Mg, Si
ANOVAb
Model |  | Sum of Squares | df | Mean Square | F | Sig.
1 | Regression | 227.8616 | 9 | 25.318 | 88.3845 | .000a
| Residual | 12.031 | 42 | 0.28645
| Total | 239.8926 | 51
a. Predictors: (Constant), Pcalc^-14, Fe, K, Na, Ca, Ti, Al, Mg, Si
b. Dependent Variable: Al2O3 (wt.%)
Coefficientsa
Model |  | Unstandardized Coefficients |  | Standardized Coefficients | t | Sig.
|  | B | Std. Error | Beta
1 | (Constant) | -52.8391 | 85.3467 |  | -0.61911 | 0.53919
| Si | 3.3116 | 6.5114 | 0.49878 | 0.50859 | 0.6137
| Ti | 6.8641 | 6.6609 | 0.36976 | 1.0305 | 0.30867
| Al | 8.64 | 6.3412 | 1.5819 | 1.3625 | 0.18029
| Fe | 6.076 | 6.7323 | 0.70618 | 0.90252 | 0.37193
| Mg | 6.9081 | 6.6434 | 0.99392 | 1.0398 | 0.30436
| Ca | -0.34019 | 1.259 | -0.015377 | -0.2702 | 0.78833
| Na | 1.9713 | 1.9293 | 0.11497 | 1.0217 | 0.31275
| K | -0.71508 | 3.3262 | -0.0141 | -0.21498 | 0.83082
| Pcalc^-14 | 4.8816e+28 | 2.1914e+28 | 0.093854 | 2.2276 | 0.031323
a. Dependent Variable: Al2O3 (wt.%)
Excluded Variablesb
Model |  | Beta In | t | Sig. | Partial Correlation | Collinearity Statistics
Tolerance
1 | Tcalc | .a | . | . | . | 0
a. Predictors in the Model: (Constant), H2Ocalc, Ca, Ti, Fe, Mn, Al, Na, Pcalc, K, Si, Mg
b. Dependent Variable: Al2O3 (wt.%)
Notes
Output Created |  | 23-Jul-2010 16:33:56
Comments
Input | Active Dataset | DataSet1
| Filter | <none>
| Weight | <none>
| Split File | <none>
| N of Rows in Working Data File | 48
Missing Value Handling | Definition of Missing | User-defined missing values are treated as missing.
| Cases Used | Statistics are based on cases with no missing values for any variable used.
Syntax |  | REGRESSION /MISSING LISTWISE /STATISTICS COEFF OUTS R ANOVA /CRITERIA=PIN(.05) POUT(.10) /NOORIGIN /DEPENDENT FeOwt /METHOD=ENTER Si Ti Al Fe Mn Mg Ca Na K Tcalc Pcalc NNOcalc H2Ocalc.
Resources | Processor Time | 0:00:00.047
| Elapsed Time | 0:00:00.109
| Memory Required | 7388 bytes
| Additional Memory Required for Residual Plots | 0 bytes
[DataSet7]
Variables Entered/Removed
Model | Variables Entered | Variables Removed | Method
1 | K, Na, Fe, Ca, Ti, Al, Mg, Sia | . | Enter
a. All requested variables entered.
Model Summary
Model | R | R Square | Adjusted R Square | Std. Error of the Estimate
1 | .961a | 0.92375 | 0.90956 | 0.25519
a. Predictors: (Constant), K, Na, Fe, Ca, Ti, Al, Mg, Si
ANOVAb
Model |  | Sum of Squares | df | Mean Square | F | Sig.
1 | Regression | 33.9248 | 8 | 4.2406 | 65.1163 | .000a
| Residual | 2.8003 | 43 | 0.065123
| Total | 36.7251 | 51
a. Predictors: (Constant), K, Na, Fe, Ca, Ti, Al, Mg, Si
b. Dependent Variable: lnFeO
Coefficientsa
Model |  | Unstandardized Coefficients |  | Standardized Coefficients | t | Sig.
|  | B | Std. Error | Beta
1 | (Constant) | -8.6576 | 40.67 |  | -0.21287 | 0.83243
| Si | 0.0070031 | 3.1039 | 0.0026958 | 0.0022562 | 0.99821
| Ti | 4.5518 | 3.1741 | 0.62668 | 1.434 | 0.15879
| Al | 1.8145 | 3.0191 | 0.84909 | 0.60101 | 0.55099
| Fe | 1.1984 | 3.2056 | 0.35597 | 0.37383 | 0.71037
| Mg | 1.2713 | 3.1625 | 0.4675 | 0.402 | 0.68967
| Ca | 0.32357 | 0.59431 | 0.03738 | 0.54445 | 0.58895
| Na | -0.80302 | 0.91809 | -0.1197 | -0.87466 | 0.38662
| K | -5.3301 | 1.5832 | -0.26861 | -3.3666 | 0.0016122
a. Dependent Variable: lnFeO
Excluded Variablesb
Model |  | Beta In | t | Sig. | Partial Correlation | Collinearity Statistics
Tolerance
1 | Tcalc | .a | . | . | . | 0
a. Predictors in the Model: (Constant), H2Ocalc, Ca, Ti, Fe, Mn, Al, Na, Pcalc, K, Si, Mg
b. Dependent Variable: FeO (wt.%)
b. Dependent Variable: FeO (wt.%)
REGRESSION /MISSING LISTWISE /STATISTICS COEFF OUTS R ANOVA /CRITERIA=PIN(.05) POUT(.10) /NOORIGIN /DEPENDENT MnOwt /METHOD=ENTER Si Ti Al Fe Mn Mg Ca Na K Tcalc Pcalc NNOcalc H2Ocalc.
Regression
Notes
Output Created |  | 23-Jul-2010 16:34:15
Comments
Input | Active Dataset | DataSet1
| Filter | <none>
| Weight | <none>
| Split File | <none>
| N of Rows in Working Data File | 48
Missing Value Handling | Definition of Missing | User-defined missing values are treated as missing.
| Cases Used | Statistics are based on cases with no missing values for any variable used.
Syntax |  | REGRESSION /MISSING LISTWISE /STATISTICS COEFF OUTS R ANOVA /CRITERIA=PIN(.05) POUT(.10) /NOORIGIN /DEPENDENT MnOwt /METHOD=ENTER Si Ti Al Fe Mn Mg Ca Na K Tcalc Pcalc NNOcalc H2Ocalc.
Resources | Processor Time | 0:00:00.032
| Elapsed Time | 0:00:00.078
| Memory Required | 7388 bytes
| Additional Memory Required for Residual Plots | 0 bytes
[DataSet2]
Variables Entered/Removed
Model | Variables Entered | Variables Removed | Method
1 | K, Mg, Ca, Na, Ti, Si, Fe, Ala | . | Enter
a. All requested variables entered.
Model Summary
Model | R | R Square | Adjusted R Square | Std. Error of the Estimate
1 | .758a | 0.57505 | 0.45364 | 0.051242
a. Predictors: (Constant), K, Mg, Ca, Na, Ti, Si, Fe, Al
ANOVAb
Model |  | Sum of Squares | df | Mean Square | F | Sig.
1 | Regression | 0.099489 | 8 | 0.012436 | 4.7363 | .001a
| Residual | 0.07352 | 28 | 0.0026257
| Total | 0.17301 | 36
a. Predictors: (Constant), K, Mg, Ca, Na, Ti, Si, Fe, Al
b. Dependent Variable: MnO (wt.%)
Coefficientsa
Model |  | Unstandardized Coefficients |  | Standardized Coefficients | t | Sig.
|  | B | Std. Error | Beta
1 | (Constant) | 20.0779 | 9.9821 |  | 2.0114 | 0.053999
| Si | -1.6049 | 0.77386 | -7.1266 | -2.074 | 0.047395
| Ti | -1.3721 | 0.75484 | -2.6015 | -1.8178 | 0.079818
| Al | -1.4998 | 0.76482 | -8.095 | -1.961 | 0.059894
| Fe | -1.5045 | 0.76764 | -6.5666 | -1.9599 | 0.060025
| Mg | -1.4979 | 0.76279 | -7.1886 | -1.9637 | 0.059561
| Ca | 0.057253 | 0.12671 | 0.064373 | 0.45183 | 0.65487
| Na | 0.024908 | 0.19448 | 0.045177 | 0.12807 | 0.89901
| K | 0.21311 | 0.17987 | 0.19866 | 1.1848 | 0.24604
a. Dependent Variable: MnO (wt.%)
a. Dependent Variable: MnO (wt.%)
REGRESSION /MISSING LISTWISE /STATISTICS COEFF OUTS R ANOVA /CRITERIA=PIN(.05) POUT(.10) /NOORIGIN /DEPENDENT MgOwt /METHOD=ENTER Si Ti Al Fe Mn Mg Ca Na K Tcalc Pcalc NNOcalc H2Ocalc.
Regression
Notes
Output Created |  | 23-Jul-2010 16:34:34
Comments
Input | Active Dataset | DataSet1
| Filter | <none>
| Weight | <none>
| Split File | <none>
| N of Rows in Working Data File | 48
Missing Value Handling | Definition of Missing | User-defined missing values are treated as missing.
| Cases Used | Statistics are based on cases with no missing values for any variable used.
Syntax |  | REGRESSION /MISSING LISTWISE /STATISTICS COEFF OUTS R ANOVA /CRITERIA=PIN(.05) POUT(.10) /NOORIGIN /DEPENDENT MgOwt /METHOD=ENTER Si Ti Al Fe Mn Mg Ca Na K Tcalc Pcalc NNOcalc H2Ocalc.
Resources | Processor Time | 0:00:00.047
| Elapsed Time | 0:00:00.077
| Memory Required | 7388 bytes
| Additional Memory Required for Residual Plots | 0 bytes
[DataSet6]
Variables Entered/Removed
Model | Variables Entered | Variables Removed | Method
1 | logfO2calc, Ti, Ca, Mn, H2Ocalc, Fe, Al, K, Pcalc, Na, Sia | . | Enter
a. Tolerance = .000 limits reached.
Model Summary
Model | R | R Square | Adjusted R Square | Std. Error of the Estimate
1 | .937a | 0.87865 | 0.84157 | 0.75827
a. Predictors: (Constant), logfO2calc, Ti, Ca, Mn, H2Ocalc, Fe, Al, K, Pcalc, Na, Si
ANOVAb
Model |  | Sum of Squares | df | Mean Square | F | Sig.
1 | Regression | 149.874 | 11 | 13.6249 | 23.6967 | .000a
| Residual | 20.6989 | 36 | 0.57497
| Total | 170.573 | 47
a. Predictors: (Constant), logfO2calc, Ti, Ca, Mn, H2Ocalc, Fe, Al, K, Pcalc, Na, Si
b. Dependent Variable: MgO (wt.%)
Coefficientsa
Model |  | Unstandardized Coefficients |  | Standardized Coefficients | t | Sig.
|  | B | Std. Error | Beta
1 | (Constant) | 89.0898 | 63.377 |  | 1.4057 | 0.16838
| Si | -13.3662 | 11.193 | -2.0309 | -1.1942 | 0.24023
| Ti | 1.7325 | 4.9035 | 0.11634 | 0.35333 | 0.7259
| Al | -8.491 | 8.1576 | -1.6001 | -1.0409 | 0.30488
| Fe | -7.9027 | 8.3268 | -1.2556 | -0.94907 | 0.34891
| Mn | 38.5195 | 58.0459 | 0.2646 | 0.6636 | 0.51117
| Ca | -3.4813 | 4.3595 | -0.14632 | -0.79856 | 0.42978
| Na | 16.7473 | 23.542 | 1.1185 | 0.71138 | 0.48143
| K | -13.5733 | 16.6094 | -0.42966 | -0.81721 | 0.41919
| Pcalc | 0.0014208 | 0.0013044 | 0.40954 | 1.0892 | 0.28328
| H2Ocalc | 0.43878 | 0.32538 | 0.60761 | 1.3485 | 0.18592
| logfO2calc | -1.649 | 2.5769 | -1.5037 | -0.63991 | 0.52628
a. Dependent Variable: MgO (wt.%)
Excluded Variablesb
Model |  | Beta In | t | Sig. | Partial Correlation | Collinearity Statistics
Tolerance
1 | Mg | -10.451a | -1.0446 | 0.30339 | -0.17387 | 3.3589e-05
| Tcalc | -58.630a | -1.0446 | 0.30339 | -0.17387 | 1.0673e-06
a. Predictors in the Model: (Constant), logfO2calc, Ti, Ca, Mn, H2Ocalc, Fe, Al, K, Pcalc, Na, Si
b. Dependent Variable: MgO (wt.%)
[DataSet1]
Variables Entered/Removed
Model | Variables Entered | Variables Removed | Method
1 | Pcalc^20, Mg, Ca, Na, K, Ti, Al, Fe, Sia | . | Enter
a. All requested variables entered.
Model Summary
Model | R | R Square | Adjusted R Square | Std. Error of the Estimate
1 | .965a | 0.93214 | 0.9176 | 0.28976
a. Predictors: (Constant), Pcalc^20, Mg, Ca, Na, K, Ti, Al, Fe, Si
ANOVAb
Model |  | Sum of Squares | df | Mean Square | F | Sig.
1 | Regression | 48.4405 | 9 | 5.3823 | 64.1028 | .000a
| Residual | 3.5265 | 42 | 0.083963
| Total | 51.9669 | 51
a. Predictors: (Constant), Pcalc^20, Mg, Ca, Na, K, Ti, Al, Fe, Si
b. Dependent Variable: MgO (wt.%)
Coefficientsa
Model |  | Unstandardized Coefficients |  | Standardized Coefficients | t | Sig.
|  | B | Std. Error | Beta
1 | (Constant) | 73.8177 | 46.9708 |  | 1.5716 | 0.12356
| Si | -6.2053 | 3.5861 | -2.0081 | -1.7304 | 0.090904
| Ti | -0.31958 | 3.6982 | -0.036988 | -0.086416 | 0.93155
| Al | -3.9986 | 3.4812 | -1.573 | -1.1486 | 0.25721
| Fe | -6.2767 | 3.6963 | -1.5674 | -1.6981 | 0.096881
| Mg | -5.3359 | 3.6478 | -1.6495 | -1.4628 | 0.15097
| Ca | 1.1256 | 0.68669 | 0.10931 | 1.6391 | 0.10866
| Na | -2.8936 | 1.0496 | -0.36261 | -2.7569 | 0.0085993
| K | -5.5058 | 1.8031 | -0.23325 | -3.0536 | 0.0039151
| Pcalc^20 | 8.6765e-62 | 1.0342e-62 | 0.38017 | 8.3893 | 1.6118e-10
a. Dependent Variable: MgO (wt.%)
Excluded Variablesb
Model |  | Beta In | t | Sig. | Partial Correlation | Collinearity Statistics
Tolerance
1 | Tcalc | .a | . | . | . | 0
a. Predictors in the Model: (Constant), H2Ocalc, Ca, Ti, Fe, Mn, Al, Na, Pcalc, K, Si, Mg
b. Dependent Variable: MgO (wt.%)
Notes
Output Created |  | 23-Jul-2010 16:34:47
Comments
Input | Active Dataset | DataSet1
| Filter | <none>
| Weight | <none>
| Split File | <none>
| N of Rows in Working Data File | 48
Missing Value Handling | Definition of Missing | User-defined missing values are treated as missing.
| Cases Used | Statistics are based on cases with no missing values for any variable used.
Syntax |  | REGRESSION /MISSING LISTWISE /STATISTICS COEFF OUTS R ANOVA /CRITERIA=PIN(.05) POUT(.10) /NOORIGIN /DEPENDENT CaOwt /METHOD=ENTER Si Ti Al Fe Mn Mg Ca Na K Tcalc Pcalc NNOcalc H2Ocalc.
Resources | Processor Time | 0:00:00.063
| Elapsed Time | 0:00:00.062
| Memory Required | 7388 bytes
| Additional Memory Required for Residual Plots | 0 bytes
[DataSet7]
Variables Entered/Removed
Model | Variables Entered | Variables Removed | Method
1 | Pcalc^-0.5, K, Fe, Ca, Ti, Na, Mg, Si, Ala | . | Enter
a. All requested variables entered.
Model Summary
Model | R | R Square | Adjusted R Square | Std. Error of the Estimate
1 | .967a | 0.9354 | 0.92155 | 0.64178
a. Predictors: (Constant), Pcalc^-0.5, K, Fe, Ca, Ti, Na, Mg, Si, Al
ANOVAb
Model |  | Sum of Squares | df | Mean Square | F | Sig.
1 | Regression | 250.4775 | 9 | 27.8308 | 67.57 | .000a
| Residual | 17.299 | 42 | 0.41188
| Total | 267.7765 | 51
a. Predictors: (Constant), Pcalc^-0.5, K, Fe, Ca, Ti, Na, Mg, Si, Al
b. Dependent Variable: CaO (wt.%)
Coefficientsa
Model |  | Unstandardized Coefficients |  | Standardized Coefficients | t | Sig.
|  | B | Std. Error | Beta
1 | (Constant) | 130.5373 | 117.1683 |  | 1.1141 | 0.27157
| Si | -12.9415 | 9.2625 | -1.8449 | -1.3972 | 0.1697
| Ti | -2.2341 | 9.3942 | -0.11391 | -0.23782 | 0.81318
| Al | 3.0863 | 7.7939 | 0.53485 | 0.39599 | 0.69411
| Fe | -12.8127 | 9.5699 | -1.4095 | -1.3389 | 0.18782
| Mg | -10.3617 | 9.1134 | -1.4111 | -1.137 | 0.262
| Ca | -4.016 | 2.8645 | -0.17182 | -1.402 | 0.16826
| Na | -7.4515 | 2.313 | -0.41136 | -3.2216 | 0.002464
| K | -13.5607 | 4.2944 | -0.25309 | -3.1578 | 0.0029417
| Pcalc^-0.5 | 224.4796 | 71.7302 | 1.6639 | 3.1295 | 0.0031806
a. Dependent Variable: CaO (wt.%)
[DataSet1]
Variables Entered/Removed
Model | Variables Entered | Variables Removed | Method
1 | Pcalc, K, Fe, Ca, Ti, Na, Al, Mg, Sia | . | Enter
a. All requested variables entered.
Model Summary
Model | R | R Square | Adjusted R Square | Std. Error of the Estimate
1 | .961a | 0.92404 | 0.90777 | 0.14669
a. Predictors: (Constant), Pcalc, K, Fe, Ca, Ti, Na, Al, Mg, Si
ANOVAb
Model |  | Sum of Squares | df | Mean Square | F | Sig.
1 | Regression | 10.9954 | 9 | 1.2217 | 56.7726 | .000a
| Residual | 0.90381 | 42 | 0.021519
| Total | 11.8992 | 51
a. Predictors: (Constant), Pcalc, K, Fe, Ca, Ti, Na, Al, Mg, Si
b. Dependent Variable: lnK2O
Coefficientsa
Model |  | Unstandardized Coefficients |  | Standardized Coefficients | t | Sig.
|  | B | Std. Error | Beta
1 | (Constant) | 7.1059 | 25.4701 |  | 0.27899 | 0.78162
| Si | -0.13022 | 1.9402 | -0.088065 | -0.067119 | 0.94681
| Ti | -2.1327 | 1.9985 | -0.51584 | -1.0671 | 0.292
| Al | -1.0459 | 1.8509 | -0.85985 | -0.5651 | 0.57501
| Fe | -0.57682 | 2.013 | -0.30101 | -0.28655 | 0.77586
| Mg | -0.54243 | 1.9792 | -0.35042 | -0.27407 | 0.78538
| Ca | -0.99545 | 0.36742 | -0.20203 | -2.7093 | 0.0097162
| Na | 1.0093 | 0.52783 | 0.26433 | 1.9122 | 0.062683
| K | 9.231 | 0.91907 | 0.81727 | 10.0438 | 9.8465e-13
| Pcalc | -0.00051374 | 0.00023555 | -0.20853 | -2.181 | 0.034832
a. Dependent Variable: lnK2O
LowP_lnP
Variabili inserite/rimosseb
Modello | Variabili inserite | Variabili rimosse | Metodo
1 | K, Fe, Ca, Na, Ti, Si, Al, Mg | . | Per blocchi
a. Tutte le variabili richieste sono state immesse. b. Variabile dipendente: lnP
Riepilogo del modello
Modello | R | R-quadrato | R-quadrato corretto | Deviazione standard Errore della stima
1 | ,945a | 0.8939 | 0.86965 | 0.1566
a. Predittori: (Costante), K, Fe, Ca, Na, Ti, Si, Al, Mg
Anovab
Modello |  | Somma dei quadrati | df | Media dei quadrati | F | Sig.
1 | Regressione | 7.2312 | 8 | 0.90389 | 36.8601 | ,000a
| Residuo | 0.85828 | 35 | 0.024522
| Totale | 8.0894 | 43
a. Predittori: (Costante), K, Fe, Ca, Na, Ti, Si, Al, Mg b. Variabile dipendente: lnP
Coefficientia
Modello |  | Coefficienti non standardizzati |  | Coefficienti standardizzati | t | Sig.
|  | B | Deviazione standard Errore | Beta
1 | (Costante) | 64.8654 | 32.0815 |  | 2.0219 | 0.050884
| Si | -4.6721 | 2.4956 | -2.8686 | -1.8722 | 0.069559
| Ti | -4.5092 | 2.5177 | -1.3605 | -1.791 | 0.081945
| Al | -3.1801 | 2.4472 | -2.4293 | -1.2995 | 0.20228
| Fe | -4.7995 | 2.4539 | -3.6847 | -1.9559 | 0.058497
| Mg | -4.4777 | 2.4222 | -3.969 | -1.8486 | 0.072974
| Ca | -1.0078 | 0.36727 | -0.22178 | -2.7441 | 0.0095057
| Na | -0.18585 | 0.63424 | -0.038278 | -0.29304 | 0.77122
| K | 0.41196 | 1.065 | 0.043534 | 0.38684 | 0.70122
a. Variabile dipendente: lnP
LowP_P
Variabili inserite/rimosseb
Modello | Variabili inserite | Variabili rimosse | Metodo
1 | K, Fe, Ca, Na, Ti, Si, Al, Mg | . | Per blocchi
a. Tutte le variabili richieste sono state immesse. b. Variabile dipendente: P
Riepilogo del modello
Modello | R | R-quadrato | R-quadrato corretto | Deviazione standard Errore della stima
1 | ,948a | 0.89885 | 0.87574 | 47.3032
a. Predittori: (Costante), K, Fe, Ca, Na, Ti, Si, Al, Mg
Anovab
Modello |  | Somma dei quadrati | df | Media dei quadrati | F | Sig.
1 | Regressione | 695971.4344 | 8 | 86996.4293 | 38.8795 | ,000a
| Residuo | 78315.772 | 35 | 2237.5935
| Totale | 774287.2064 | 43
a. Predittori: (Costante), K, Fe, Ca, Na, Ti, Si, Al, Mg b. Variabile dipendente: P
Coefficientia
Modello |  | Coefficienti non standardizzati |  | Coefficienti standardizzati | t | Sig.
|  | B | Deviazione standard Errore | Beta
1 | (Costante) | 33388.0343 | 9690.9209 |  | 3.4453 | 0.0014992
| Si | -2632.1449 | 753.8442 | -5.2236 | -3.4916 | 0.0013191
| Ti | -2493.7025 | 760.5191 | -2.432 | -3.2789 | 0.0023605
| Al | -2155.1991 | 739.2343 | -5.3216 | -2.9154 | 0.0061584
| Fe | -2570.045 | 741.2477 | -6.3775 | -3.4672 | 0.0014113
| Mg | -2460.3148 | 731.6652 | -7.049 | -3.3626 | 0.0018806
| Ca | -287.9963 | 110.9426 | -0.20484 | -2.5959 | 0.013697
| Na | 6.5282 | 191.5847 | 0.0043458 | 0.034074 | 0.97301
| K | 388.224 | 321.6923 | 0.1326 | 1.2068 | 0.2356
a. Variabile dipendente: P
Riepilogo del modello
Modello | R | R-quadrato | R-quadrato corretto | Deviazione standard Errore della stima
1 | ,944a | 0.89198 | 0.87708 | 30.2109
a. Predittori: (Costante), K2O, CaO, MgO, Al2O3, TiO2, Na2O, SiO2, FeO
Anovab
Modello |  | Somma dei quadrati | df | Media dei quadrati | F | Sig.
1 | Regressione | 437123.6431 | 8 | 54640.4554 | 59.867 | ,000a
| Residuo | 52936.4763 | 58 | 912.6979
| Totale | 490060.1194 | 66
a. Predittori: (Costante), K2O, CaO, MgO, Al2O3, TiO2, Na2O, SiO2, FeO b. Variabile dipendente: T
Coefficientia
Modello |  | Coefficienti non standardizzati |  | Coefficienti standardizzati | t | Sig.
|  | B | Deviazione standard Errore | Beta
1 | (Costante) | 1138.0087 | 582.5959 |  | 1.9533 | 0.055609
| SiO2 | -12.2814 | 6.9519 | -0.33533 | -1.7666 | 0.082554
| TiO2 | 15.8202 | 6.9554 | 0.24504 | 2.2745 | 0.02665
| Al2O3 | 7.0132 | 7.2346 | 0.17515 | 0.9694 | 0.33637
| FeO | 1.7373 | 6.6679 | 0.051385 | 0.26055 | 0.79536
| MgO | 20.2776 | 9.3054 | 0.42755 | 2.1791 | 0.033397
| CaO | -20.7287 | 9.1383 | -0.14194 | -2.2683 | 0.027048
| Na2O | 54.7408 | 20.8621 | 0.28354 | 2.6239 | 0.01109
| K2O | 32.5941 | 15.449 | 0.16671 | 2.1098 | 0.039202
a. Variabile dipendente: T
T_P-saturation
Riepilogo del modello
Modello | R | R-quadrato | R-quadrato corretto | Deviazione standard Errore della stima
1 | ,981a | 0.96233 | 0.94977 | 15.7913
a. Predittori: (Costante), K, Na, Ti, Al, Mg, Fe, Si, Ca, NBO
Anovab
Modello |  | Somma dei quadrati | df | Media dei quadrati | F | Sig.
1 | Regressione | 172001.4699 | 9 | 19111.2744 | 76.6398 | ,000a
| Residuo | 6732.8544 | 27 | 249.365
| Totale | 178734.3243 | 36
a. Predittori: (Costante), K, Na, Ti, Al, Mg, Fe, Si, Ca, NBO b. Variabile dipendente: Texp (°C)
Coefficientia
Modello |  | Coefficienti non standardizzati |  | Coefficienti standardizzati | t | Sig.
|  | B | Deviazione standard Errore | Beta
1 | (Costante) | 182.6131 | 355.6867 |  | 0.51341 | 0.61184
| NBO | 1143.5698 | 413.6955 | 7.2917 | 2.7643 | 0.010153
| Si | 94.9742 | 89.9922 | 0.31405 | 1.0554 | 0.30061
| Ti | 333.3005 | 568.5315 | 0.079186 | 0.58625 | 0.56258
| Al | 1804.2333 | 589.0688 | 2.9079 | 3.0629 | 0.0049224
| Fe | -2284.4365 | 922.5949 | -3.3859 | -2.4761 | 0.019844
| Mg | -2071.683 | 926.3007 | -2.3147 | -2.2365 | 0.033777
| Ca | -2914.0116 | 945.6054 | -4.0697 | -3.0816 | 0.0046991
| Na | -1180.6937 | 441.1697 | -0.86391 | -2.6763 | 0.012499
| K | -1246.9862 | 474.0348 | -0.86184 | -2.6306 | 0.013909
a. Variabile dipendente: Texp (°C)
Riepilogo del modello
Modello | R | R-quadrato | R-quadrato corretto | Deviazione standard Errore della stima
1 | ,957a | 0.91537 | 0.88608 | 0.18762
a. Predittori: (Costante), K, Na, Ti, Al, Mg, Fe, Si, Ca, NBO
Anovab
Modello |  | Somma dei quadrati | df | Media dei quadrati | F | Sig.
1 | Regressione | 9.8995 | 9 | 1.0999 | 31.2468 | ,000a
| Residuo | 0.91525 | 26 | 0.035202
| Totale | 10.8148 | 35
a. Predittori: (Costante), K, Na, Ti, Al, Mg, Fe, Si, Ca, NBO b. Variabile dipendente: LnP
Coefficientia
Modello |  | Coefficienti non standardizzati |  | Coefficienti standardizzati | t | Sig.
|  | B | Deviazione standard Errore | Beta
1 | (Costante) | 4.6211 | 4.3221 |  | 1.0692 | 0.29481
| NBO | 5.5023 | 5.0118 | 4.5064 | 1.0979 | 0.28232
| Si | -0.75927 | 1.094 | -0.32272 | -0.69406 | 0.4938
| Ti | -4.3033 | 6.7613 | -0.13131 | -0.63646 | 0.53004
| Al | 10.1408 | 7.1342 | 2.1011 | 1.4214 | 0.16707
| Fe | -12.1497 | 11.1353 | -2.3087 | -1.0911 | 0.28524
| Mg | -10.0976 | 11.2116 | -1.4503 | -0.90064 | 0.37605
| Ca | -14.4825 | 11.4588 | -2.6002 | -1.2639 | 0.21749
| Na | -5.3845 | 5.3446 | -0.50639 | -1.0075 | 0.323
| K | -5.3218 | 5.7255 | -0.47147 | -0.92949 | 0.36118
a. Variabile dipendente: LnP
fO2
Regression Statistics
Multiple R | 0.98762
R Square | 0.97539 | 0.95139
Adjusted R Square | 0.89396
Standard Error | 0.43501
Observations | 25
ANOVA
| df | SS | MS | F | Significance F
Regression | 10 | 112.5107 | 11.2511 | 59.4554 | 1.0376e-09
Residual | 15 | 2.8385 | 0.18924
Total | 25 | 115.3493
| Coefficients | Standard Error | t Stat | P-value | Lower 95% | Upper 95% | Lower 95.0% | Upper 95.0%
Intercept | 0 | #N/A | #N/A | #N/A | #N/A | #N/A | #N/A | #N/A
AlIV | -10.3216 | 29.3887 | -0.35121 | 0.73032 | -72.9622 | 52.319 | -72.9622 | 52.319
AlVI | 4.4705 | 17.8723 | 0.25013 | 0.80588 | -33.6234 | 42.5643 | -33.6234 | 42.5643
Ti | 7.5512 | 47.098 | 0.16033 | 0.87476 | -92.8359 | 107.9383 | -92.8359 | 107.9383
Fe3+ | 5.4632 | 17.7535 | 0.30772 | 0.76252 | -32.3774 | 43.3038 | -32.3774 | 43.3038
Mg | -4.7388 | 11.3763 | -0.41656 | 0.6829 | -28.9868 | 19.5091 | -28.9868 | 19.5091
Fe2+ | -7.2033 | 11.5307 | -0.62471 | 0.54155 | -31.7804 | 17.3738 | -31.7804 | 17.3738
Mn | -17.561 | 24.0561 | -0.73 | 0.47664 | -68.8354 | 33.7134 | -68.8354 | 33.7134
Ca | 13.762 | 28.6391 | 0.48053 | 0.63778 | -47.2807 | 74.8048 | -47.2807 | 74.8048
Na | 13.756 | 30.0222 | 0.45819 | 0.65338 | -50.2348 | 77.7469 | -50.2348 | 77.7469
K | 27.5945 | 29.4557 | 0.93681 | 0.36369 | -35.1889 | 90.3779 | -35.1889 | 90.3779
lnH2O
Regression Statistics
Multiple R | 0.99695
R Square | 0.9939 |  | 0.98784
Adjusted R Square | 0.96614
Standard Error | 0.15344
Observations | 48
ANOVA
| df | SS | MS | F | Significance F
Regression | 10 | 145.8163 | 14.5816 | 619.3531 | 5.1216e-38
Residual | 38 | 0.89465 | 0.023543
Total | 48 | 146.711
| Coefficients | Standard Error | t Stat | P-value | Lower 95% | Upper 95% | Lower 95.0% | Upper 95.0%
Intercept | 0 | #N/A | #N/A | #N/A | #N/A | #N/A | #N/A | #N/A
AlIV | -1.3748 | 0.79766 | -1.7236 | 0.092911 | -2.9896 | 0.23994 | -2.9896 | 0.23994
AlVI | 1.7103 | 0.4884 | 3.5019 | 0.0011986 | 0.72161 | 2.699 | 0.72161 | 2.699
Ti | 0.85945 | 1.2827 | 0.67004 | 0.50689 | -1.7372 | 3.4561 | -1.7372 | 3.4561
Fe3+ | 1.1888 | 0.52228 | 2.2762 | 0.028556 | 0.13151 | 2.2461 | 0.13151 | 2.2461
Mg | -0.67598 | 0.39438 | -1.714 | 0.094667 | -1.4744 | 0.12239 | -1.4744 | 0.12239
Fe2+ | -0.39009 | 0.38689 | -1.0083 | 0.3197 | -1.1733 | 0.39313 | -1.1733 | 0.39313
Mn | -6.4021 | 2.4681 | -2.5939 | 0.013405 | -11.3986 | -1.4056 | -11.3986 | -1.4056
Ca | 2.549 | 1.0176 | 2.5048 | 0.016657 | 0.48892 | 4.6091 | 0.48892 | 4.6091
Na | 1.3709 | 0.9641 | 1.422 | 0.16318 | -0.58077 | 3.3227 | -0.58077 | 3.3227
K | 1.2572 | 0.70497 | 1.7834 | 0.082517 | -0.16992 | 2.6843 | -0.16992 | 2.6843

## stab.data
Stability curve data
Upper limit
T | 1000 | 950 | 930 | 900 | 850 | 800 | 750 | 650 | 550 | [6 empty] | Molar weights
P | 2200 | 1000 | 750 | 525 | 326.01 | 224.06 | 154 | 72.74 | 34.36
[17 empty] | PM | O | X ox | X ox
| Thermal stability | [14 empty] | SiO2 | 60.084 | 15.999 | 0.53255 | 0.53255
T | 1130 | 1120 | 1095 | 1070 | 1050 | 1025 | 1000 | 975 | 950 | 900 | 850 | 800 | 750 | 650 | 550 | TiO2 | 79.898 | 15.999 | 0.40049 | 0.40049
P | 1500 | 1300 | 950 | 710 | 546.41 | 410 | 328.28 | 261.59 | 211.55 | 133.66 | 91.3 | 66.62 | 51.35 | 34.65 | 34.36 | Al2O3 | 101.961 | 15.999 | 0.47074 | 0.47074
[16 empty] | Cr2O3 | 151.9902 | 15.999 | 0.31579 | 0.31579
| Thermal stability + T error | [14 empty] | FeO | 71.846 | 15.999 | 0.22268 | 0.22268
T | 1154 | 1144 | 1119 | 1094 | 1074 | 1049 | 1024 | 999 | 974 | 924 | 874 | 824 | 774 | 674 | 574 | MnO | 70.937 | 15.999 | 0.22554 | 0.22554
P | 1500 | 1300 | 950 | 710 | 546.41 | 410 | 328.28 | 261.59 | 211.55 | 133.66 | 91.3 | 66.62 | 51.35 | 34.65 | 34.36 | MgO | 40.304 | 15.999 | 0.39696 | 0.39696
[16 empty] | CaO | 56.079 | 15.999 | 0.28529 | 0.28529
| Upper limit -T error | [14 empty] | Na2O | 61.979 | 15.999 | 0.25814 | 0.25814
T | 976 | 926 | 906 | 876 | 826 | 776 | 726 | 626 | 526 | [6 empty] | K2O | 94.195 | 15.999 | 0.16985 | 0.16985
P | 2200 | 1000 | 750 | 525 | 326.01 | 224.06 | 154 | 72.74 | 34.36 | [6 empty] | F | 18.998 | 15.999 | 0.42107 | 0.42107
[16 empty] | Cl | 35.453 | 15.999 | 0.22564 | 0.22564
P(Mpa) | 200 | [14 empty] | H2O | 18.015 | 15.999 | 0.88809 | 0.055509
5kbar | [15 empty] | Fe2O3 | 159.691 | 15.999 | 0.30056 | 0.30056
NNO | -8.2018 | -8.3215 | -8.6282 | -8.9464 | -9.2095 | -9.5498 | -9.9034 | -10.2711 | -10.6537 | -11.4675 | -12.3532 | -13.3207 | -14.3816 | -16.8435 | -19.8931 | CO2 | 44.0087
HM | -3.3137 | -3.4402 | -3.7645 | -4.1007 | -4.3786 | -4.7379 | -5.111 | -5.4987 | -5.902 | -6.7591 | -7.691 | -8.7077 | -9.8216 | -12.4021 | -15.5919 |  | PA
QFM | -8.8359 | -8.9605 | -9.279 | -9.6082 | -9.8798 | -10.23 | -10.5929 | -10.9693 | -11.3602 | -12.1891 | -13.0886 | -14.0691 | -15.1432 | -17.6365 | -20.7368 | C | 12.0107
CCO | -10.7128 | -10.8189 | -11.0908 | -11.3727 | -11.6058 | -11.907 | -12.2199 | -12.545 | -12.8832 | -13.6019 | -14.3833 | -15.2358 | -16.1698 | -18.3337 | -21.0084 | Si | 28.086
[16 empty] | Ti | 47.9
[16 empty] | Al | 26.982
[16 empty] | Cr | 51.996
NNO+3 | -5.2018 | -5.3215 | -5.6282 | -5.9464 | -6.2095 | -6.5498 | -6.9034 | -7.2711 | -7.6537 | -8.4675 | -9.3532 | -10.3207 | -11.3816 | -13.8435 | -16.8931 | Fe | 55.847
[16 empty] | Mg | 24.305
[16 empty] | Ca | 40.08
[16 empty] | Mn | 54.938
[16 empty] | Na | 22.99
[16 empty] | K | 39.098
T-H2Omelt stability and isobares
H2O | T | H2O | T |  | MPa | eq |  |  |  | H2O | T
2.84 | 1040 | 2.272 | 1064 |  | 100±12% | y = -23.009x + 907.9 |  |  | R² = 0.8365 | 3.5 | 826.4685
4.6 | 800 | 2.272 | 1016 | [6 empty] | 5.9 | 771.2469
7 | 850 | 3.68 | 776
12.2 | 1025 | 5.52 | 776 |  | 150±12% | y = -166.6ln(x) + 1099.7 |  |  | R² = 0.8181 | 3.2 | 905.9191
4.29 | 1130 | 8.4 | 826 | [6 empty] | 4 | 868.7434
2.84 | 1040 | 14.64 | 1001 | [6 empty] | 4.5 | 849.1207
|  | 14.64 | 1049 | [6 empty] | 5 | 831.5676
|  | 5.148 | 1154 | [6 empty] | 5.5 | 815.689
|  | 3.432 | 1154 | [6 empty] | 6 | 801.1929
|  | 2.272 | 1064 | [6 empty] | 6.5 | 787.8578
[10 empty] | 6.8 | 780.3407
[5 empty] | 250±12% | y = -139ln(x) + 1125.3 |  |  | R² = 0.8907 | 2.9 | 977.3052
[10 empty] | 3.5 | 951.1659
[10 empty] | 4 | 932.6051
[10 empty] | 4.5 | 916.2332
[10 empty] | 5 | 901.5881
[10 empty] | 5.5 | 888.34
[10 empty] | 6 | 876.2454
[10 empty] | 6.5 | 865.1195
[10 empty] | 7 | 854.8185
[10 empty] | 7.5 | 845.2285
[10 empty] | 8 | 836.2576
[10 empty] | 8.9 | 821.4389
[5 empty] | 400±12% | y = -127.1ln(x) + 1166.6 |  |  | R² = 0.8602 | 2.8 | 1035.7354
[10 empty] | 3.2 | 1018.7635
[10 empty] | 3.7 | 1000.3109
[10 empty] | 4.2 | 984.2008
[10 empty] | 4.7 | 969.9048
[10 empty] | 5.2 | 957.0555
[10 empty] | 5.7 | 945.3867
[10 empty] | 6.2 | 934.6998
[10 empty] | 6.7 | 924.8421
[10 empty] | 7.2 | 915.6943
[10 empty] | 7.7 | 907.1609
[10 empty] | 8.2 | 899.1645
[10 empty] | 8.7 | 891.6416
[10 empty] | 9.2 | 884.5392
[10 empty] | 9.7 | 877.8128
[10 empty] | 10.6 | 866.5355
[5 empty] | 600±12% | y = 1.4856x2 - 42.934x + 1192.6 |  |  | R² = 0.9097 | 2.9 | 1080.5853
[10 empty] | 3.2 | 1070.4237
[10 empty] | 3.8 | 1050.9029
[10 empty] | 4.3 | 1035.4525
[10 empty] | 4.8 | 1020.745
[10 empty] | 5.3 | 1006.7803
[10 empty] | 5.8 | 993.5584
[10 empty] | 6.3 | 981.0793
[10 empty] | 6.8 | 969.3429
[10 empty] | 7.3 | 958.3494
[10 empty] | 7.8 | 948.0987
[10 empty] | 8.3 | 938.5908
[10 empty] | 8.8 | 929.8257
[10 empty] | 9.3 | 921.8033
[10 empty] | 9.8 | 914.5238
[10 empty] | 10.3 | 907.9871
[10 empty] | 10.8 | 902.1932
[10 empty] | 11.5 | 895.3296
[5 empty] | 900±12% | y = -13.529x + 1119.1 |  |  | R² = 0.8161 | 3 | 1078.513
[10 empty] | 13.5 | 936.4585
[5 empty] | 1400±12% | y = -10.75x + 1130.8 |  |  | R² = 0.4275 | 3.4 | 1094.25
[10 empty] | 14 | 980.3
[5 empty] | 2100±12% | y = -8.6728x + 1153.8 |  |  | R² = 0.8003 | 3.8 | 1120.8434
[10 empty] | 15.5 | 1019.3716

## Diagrams
778 | 878 | 928 | 1022 | 1062 | 1022 | 982 | 800 | 778
-14.21 | -7.89 | -7.04 | -6.68 | -11.57 | -12.55 | -13.01 | -14.21 | -14.21

## References
18. Rutherford, M.J.; Devine, J.D. Magmatic conditions and magma ascent as indicated by hornblende phase equilibria and reactions in the 1995–2002 Soufriere Hills magma. J Petrol 2003, 44, 1433–1454.
27. Almeev, R.R.; Holtz, F.; Ariskin, A.A.; Limura, J.-I. Storage conditions of Bezymianny Volcano parental magmas: Results of phase equilibria experiments at 100 and 700 MPa. Contrib. Mineral. Petrol. 2013, 166, 1389–1414.
28. Blatter, D.L.; Sisson, T.W.; Hankins, W.B. Crystallization of oxidized, moderately hydrous arc basalt at mid to lower-crustal pressures: Implications for andesite genesis. Contrib. Mineral. Petrol. 2013, 166, 861–886.
29. Krawczynski, M.J.; Grove, T.L.; Behrens, H. Amphibole stability in primitive arc magmas: Effects of temperature, H2O content, and oxygen fugacity. Contrib. Mineral. Petrol. 2012, 164, 317–339.
41. Andujar, J.; Scaillet, B.; Pichavant, M.; Druitt, T.H. Differentiation conditions of a basaltic magmafrom santorini, and its bearing on theproduction of andesite in arc settings. J. Petrol. 2015, 56, 765–794.
42. Riker, J.M.; Blundy, J.D.; Rust, A.C.; Botcharnikov, R.E.; Humphreys, M.C.S. Experimental phase equilibria of a Mount St. Helens rhyodacite: A framework for interpreting crystallization paths in degassing silicic magmas. Contrib. Mineral. Petrol. 2015, 170, 6
43. Iacovino, K.; Oppenheimer, C.; Scaillet, B.; Kyle, P. Storage and evolution of mafic and intermediate alkaline magmas beneath Ross Island, Antarctica J. Petrol. 2016, 57, 93–118.
44. Ulmer, P.; Kägi, R.; Müntener, O. Experimentally derived intermediate to silicarich arc magmas by fractional and equilibrium crystallization at 1.0 GPa: An evaluation ofphase relationships, compositions, liquid linesof descent and oxygen fugacity.J. Petrol. 2018, 59, 11–58.
47. Adam, J.; Green, T.H. The effects of pressure and temperature on the partitioning of Ti, Sr and REE between amphibole, clinopyroxene and basanitic melts. Chem Geol 1994, 117, 219–233.
48. Gardner, J.E.; Carey, S.; Sigurdsson, H.; Rutherford, M.J. Influence of magma composition on the eruptive activity of Mount St. Helens, Washington.Geology 1995, 23, 523–526.
49. Moore, G.; Carmichael, I.E.S.. The hydrous phase equilibria (to 3 kbar) of an andesite and basaltic andesite from western Mexico: constraints on water content and conditions of phenocryst growth. Contrib. Mineral. Petrol. 1998, 130, 304–319.
50. Martel C.; Pichavant, M.; Holtz, F.; Scaillet, B.; Bourdier, J.L.; Traineau, H. Effects of fO2 and H2O on andesite phase relation between 2 and 4 kbar. J. Geophys. Res. 1999, 104, 29453–29470.
51. Scaillet, B.; Evans, B.W. The 15 June 1991 eruption of Mount Pinatubo; I, Phase equilibria and pre-eruption P–T–fO2–fH2 conditions of the dacite magmas. J. Petrol. 1999, 40, 381–411.
52. Dalpe´, C.; Baker, D.R. Experimental investigation of large-ion-lithophile-element-, high-field-strength-element- and rare-earthelement-partitioning between calcic amphibole and basaltic melt: the effects of pressure and oxygen fugacity. Contrib. Mineral. Petrol. 2000, 140, 233–250.
53. Kaszuba, J.P; Wendlandt, R.F. Effect of carbon dioxide on dehydration melting reactions and melt compositions in the lower crust and the origin of alkaline rocks. J. Petrol. 2000, 41, 363–386.
54. Pichavant, M.; Martel, C.; Bourdier, J.L.; Scaillet, B. Physical conditions, structure, and dynamics of a zoned magma chamber: Mount Pelee` (Martinique, Lesser Antilles Arc). J. Geophys. Res. 2002, 107(B5), 2093.
55. Costa, F.; Scaillet, B.; Pichavant, M. Petrological and experimental constraints on the pre-eruption compositions of Holocene dacite from Volca`n San Pedro (36S, Chilean Andes) and importance of sulphur in silicic subduction-related magmas. J. Petrol. 2004, 45, 855–881.
56. Nekvasil, H.; Dondolini, A.; Horn, J.; Filiberto, J.; Long, H.; Lindsley, D.H. The origin and evolution of silica-saturated alkalic suites: an experimental study. J. Petrol. 2004, 45, 693–721.
57. Sato, H.; Holtz, F.; Beherens, H.; Botcharnikov, R.; Nakada, S. Experimental petrology of the 1991–1995 Unzen Dacite, Japan. Part II: Cl/OH partitioning between hornblende and melt and its implications for the origin of oscillatory zoning of hornblende phenocrysts. J. Petrol. 2005,42, 339–354.
58. Caricchi, L.; Ulmer, P.; Peccerillo, A. A high-pressure experimental study on the evolution of the silicic magmatism of the Main Ethiopian Rift. Lithos 2006, 91, 46–58.
59. Adam, J.; Oberti, R.; Ca´mara, F.; Green, T.H. An electron microprobe, LAM-ICP-MS and single-crystal X-ray structure refinement study of the effect of pressure, melt-H2O concentration and fO2 on experimentally produced basaltic amphiboles. Eur. J. Mineral. 2007, 19, 641–655.
60. McCanta, M.C.; Rutherford, M.J.; Hammer, J.E. Pre-eruptive and syn-eruptive conditions in the Black Butte, California dacite: Insight into crystallization kinetics in a silicic magma system. J. Volcanol. Geotherm. Res. 2007, 160, 263–284.
61. Irving, A.J.; Green, D.H. Phase relationships of hydrous alkali magmas at high pressures: production of nepheline hawaiitic to mugearitic liquids by amphibole-dominated fractional crystallization within the lithospheric mantle. J. Petrol. 2008, 49, 741–756.
62. Rutherford, M.J.; Devine, J.D. Magmatic conditions and processes in the storage zone of the 2004–2006 Mount St. Helens Dacite. 2008, In: Sherrod, D.R.; Scott, W.E.; Stauffer, P.H. (eds) A Volcano Rekindled: The renewed eruption of Mount St. Helens, 2004–2006. US Geological Survey Professional Paper 2007–2008, Chapter 31, pp 24.
63. Mercer, C.; Johnston, A.D. Experimental studies of the P–T–H2O near-liquidus phase relations of basaltic andesite from North Sister Volcano, High Oregon Cascades: constraints on lower-crustal mineral assemblages. Contrib. Mineral. Petrol. 2008, 155, 571–592.
64. Freise, M.; Holtz, F.; Nowak, M.; Scoates, J.S.; Strauss, H. Differentiation and crystallization conditions of basalts from the Kerguelen large igneous province: an experimental study. Contrib. Mineral. Petrol. 2009, 158, 505–527.
65. Pietranik, A.; Holtz, F.; Koepke, J.; Puziewicz, J. Crystallization of quartz dioritic magmas at 2 and 1 kbar: experimental results. Mineral. Petrol. 2009, 97, 1–21.
66. Pilet, S.; Ulmer, P.; Villiger, S. Liquid line of descent of a basanitic liquid at 1.5 Gpa: constraints on the formation of metasomatic veins. Contrib. Mineral. Petrol. 2010, 159, 621–643.